## Version History
Version | Comments
1

## Symbol 100
Counter | Feature Class | Name | Symbol (Snap shot 1:600 Map Scale) | Properties Screen Shot | ArcMap Attributes | Ashish Comments | SymbolNumber Attributes | Comments
1 | Anchor Guy | <all other values> |  |  | <all other values> |  | Null
2 |  | Solely Owned, In Service |  |  | Joint Owned = No (N) |  | Null
Contruction Status = In Service (5)
3 |  | Joint Owned, In Service |  |  | Joint Owned = Yes (Y) |  | Null
Contruction Status = In Service (5)
4 | Antenna | Antenna |  |  | <all other values> |  | Null
5 | Bus Bar | <all other values> |  |  | <all other values> |  | Null
6 |  | Primary Bus Bar, In Service |  |  | Subtype = Pri Dist Bus Bar (1) |  | Null
Contruction Status = In Service (5)
Subtype = Pri Dist Bus Bar (1)
Contruction Status = Idle (30)
7 |  | Secondary Bus Bar, In Service |  |  | Subtype = Sec Dist Bus Bar (2) |  | Null
Contruction Status = In Service (5)
Subtype = Sec Dist Bus Bar (2)
Contruction Status = Idle (30)
8 | Butterfly Cross Section | Butterfly Cross Section | Symbol does not exist |  |  |  | Null
9 | Capacitor Bank | <all other values> |  |  | <all other values> |  | <all other values>
10 |  | Capacitor Bank, Overhead |  |  | Subtype = Fixed Bank Capacitor (1) or Switched Bank Capacitor (2) |  | 2
SupervisoryControl = No (N)
Contruction Status = Idle (30)
InstallationType = "OH"
[5 empty] | Subtype = Fixed Bank Capacitor (1) or Switched Bank Capacitor (2) |  | 2
SupervisoryControl = No (N)
Contruction Status = In Service (5)
InstallationType = "OH"
[5 empty] | Subtype = Fixed Bank Capacitor (1) or Switched Bank Capacitor (2) |  | Null
Contruction Status = In Service (5)
SupervisoryControl = No (N)
InstallationType = "OH"
[5 empty] | SymbolNumber = 3 |  | Not configured in XML
Contruction Status = Idle (30)
InstallationType = "OH"
[5 empty] | SymbolNumber = 3 |  | Not configured in XML
Contruction Status = In Service (5)
InstallationType = "OH"
11 |  | Capacitor Bank, Padmount |  |  | Subtype = Fixed Bank Capacitor (1) or Switched Bank Capacitor (2) |  | 2
SupervisoryControl = No (N)
Contruction Status = Idle (30)
InstallationType = "PAD"
[5 empty] | Subtype = Fixed Bank Capacitor (1) or Switched Bank Capacitor (2) |  | 2
SupervisoryControl = No (N)
Contruction Status = In Service (5)
InstallationType = "PAD"
[5 empty] | SymbolNumber = 3 |  | Not configured in XML
Contruction Status = Idle (30)
InstallationType = "PAD"
[5 empty] | SymbolNumber = 3 |  | Not configured in XML
Contruction Status = In Service (5)
InstallationType = "PAD"
12 |  | Capacitor bank, Overhead, Supervisory Control |  |  | SymbolNumber = 101 |  | Not configured in XML
Contruction Status = In Service (5)
InstallationType = "OH"
[5 empty] | Subtype = Fixed Bank Capacitor (1) or Switched Bank Capacitor (2) |  | 4
SupervisoryControl = Yes (Y)
Contruction Status = Idle (30)
InstallationType = "OH"
[5 empty] | Subtype = Fixed Bank Capacitor (1) or Switched Bank Capacitor (2) |  | 4
SupervisoryControl = Yes (Y)
Contruction Status = In Service (5)
InstallationType = "OH"
13 |  | Capacitor Bank, Padmount, Supervisory Control |  |  | Subtype = Fixed Bank Capacitor (1) or Switched Bank Capacitor (2) |  | 4
SupervisoryControl = Yes (Y)
Contruction Status = Idle (30)
InstallationType = "PAD"
[5 empty] | Subtype = Fixed Bank Capacitor (1) or Switched Bank Capacitor (2) |  | 4
SupervisoryControl = Yes (Y)
Contruction Status = In Service (5)
InstallationType = "PAD"
14 |  | Series Capacitor Bank, Overhead |  |  | Subtype = Series Capacitor (3) |  | 6
Contruction Status = Idle (30)
InstallationType = "OH"
[5 empty] | Subtype = Series Capacitor (3) |  | 6
Contruction Status = In Service (5)
InstallationType = "OH"
15 |  | Series Capacitor Bank, Pad Mounted |  |  | Subtype = Series Capacitor (3) |  | 6
Contruction Status = Idle (30)
InstallationType = "PAD"
[5 empty] | Subtype = Series Capacitor (3) |  | 6
Contruction Status = In Service (5)
InstallationType = "PAD"
16 | Circuit Point | Circuit Point |  |  | Subtype = <all other values> |  | Null
17 | Conductor Tie | <all other values> | Not able to place symbol |  | Subtype = <all other values> |  | Null
18 |  | Primary OH Tie |  |  | Sybtype = Primary OH Tie (1) |  | Null
19 |  | Secondary Tie |  |  | Subtype = Secondary Tie (2) |  | Null
20 |  | Mesh Tie |  |  | Subtype = Mesh Tie (3) |  | Null
21 |  | Primary UG Tie |  |  | Subtype = Primary UG Tie (4) |  | Null
22 | Conduit System | <all other values> |  |  | <all other values> |  | <all other values>
23 |  | In Service |  |  | Symbol Number = |  | In XML but attribute not used in SD
Contruction Status = In Service (5)
DeActivated IDC = <Null>
[5 empty] | Symbol Number = |  | In XML but attribute not used in SD
Contruction Status = Idle (30)
DeActivated IDC = <Null>
[5 empty] | Symbol Number = |  | In XML but attribute not used in SD
Contruction Status = In Service (5)
DeActivated IDC = No (N)
[5 empty] | Symbol Number = |  | In XML but attribute not used in SD
Contruction Status = Idle (30)
DeActivated IDC = No (N)
24 |  | Deactivated |  |  | Symbol Number = |  | In XML but attribute not used in SD
Contruction Status = In Service (5)
DeActivated IDC = Yes (Y)
[5 empty] | Symbol Number = |  | In XML but attribute not used in SD
Contruction Status = Idle (30)
DeActivated IDC = Yes (Y)
25 | Cross Section Anno | Cross Section Anno | Symbol does not exist |  |  |  | Null
26 | Customer Agreement Number | Customer Agreement Number |  |  | Agreement Number = <all other values> |  | Null
27 | DC Conductor | <all other values> |  |  | <all other values> |  | Null
28 |  | OH Secondary, In Service |  |  | Contruction Type = OH Secondary (4) |  | Null
Contruction Status = In Service (5)
Contruction Type = OH Secondary (4)
Contruction Status = Idle (30)
29 |  | OH Service, In Service |  |  | Contruction Type = OH Service (6) |  | Null
Contruction Status = In Service (5)
Contruction Type = OH Service (6)
Contruction Status = Idle (30)
30 |  | UG Secondary, In Service |  |  | Contruction Type = UG Secondary (5) |  | Null
Contruction Status = In Service (5)
Contruction Type = UG Secondary (5)
Contruction Status = Idle (30)
31 |  | UG Service, In Service |  |  | Contruction Type = UG Service (7) |  | Null
Contruction Status = In Service (5)
Contruction Type = UG Service (7)
Contruction Status = Idle (30)
32 | DC Rectifier | <all other values> |  |  | Contruction Status = <all other values> |  | Null
33 |  | In Service |  |  | Contruction Status = In Service (5) |  | Null
34 | Deactivated Electric Line Segment | Deactivated Electric Line Segment |  |  | Subtype = <all other values> |  | Null
35 | Delivery Point | <all other values> |  |  | Customer Type = <all other values> |  | Null
36 |  | Siren |  |  | Customer Type = Siren (6) |  | Null
37 | Device Group Masked | <all other values> |  |  | <all other values> |  | Null
38 |  | Subsurface, Subsurface Transformer |  |  | Subtype = Subsurface (2) |  | Null
Facility Type = Subsurface Transformer(1)
Contruction Status = In Service (5)
Subtype = Subsurface (2)
Facility Type = Subsurface Transformer(1)
Contruction Status = Idle (30)
39 |  | Subsurface, Subsurface Transformer with Internal Switch |  |  | Subtype = Subsurface (2) |  | Null
Facility Type = Subsurface Transformer with Internal Switch (4)
Contruction Status = In Service (5)
Subtype = Subsurface (2)
Facility Type = Subsurface Transformer with Internal Switch (4)
Contruction Status = Idle (30)
40 |  | Subsurface, Subsurface Transformer with Two Internal Switches |  |  | Subtype = Subsurface (2) |  | Null
Facility Type = Subsurface Transformer with Two Internal Switches (5)
Contruction Status = In Service (5)
Subtype = Subsurface (2)
Facility Type = Subsurface Transformer with Two Internal Switches (5)
Contruction Status = Idle (30)
41 |  | Subsurface, Subsurface Duplex Transformer |  |  | Subtype = Subsurface (2) |  | Null
Facility Type = Subsurface Duplex Transformers (3)
Contruction Status = In Service (5)
Subtype = Subsurface (2)
Facility Type = Subsurface Duplex Transformers (3)
Contruction Status = Idle (30)
42 |  | Subsurface, Subsurface Duplex Transformer with Internal Switch |  |  | Subtype = Subsurface (2) |  | Null
Facility Type = Subsurface Duplex Transformer with Internal Switch (6)
Contruction Status = In Service (5)
Subtype = Subsurface (2)
Facility Type = Subsurface Duplex Transformer with Internal Switch (6)
Contruction Status = Idle (30)
43 |  | Subsurface Single-Phase Banked for Open Delta/Delta WYE Operations |  |  | Subtype = Subsurface (2) |  | Null
Facility Type = Subsurface Single-Phase Banked for Open Delta/Delta WYE Operations (2)
Contruction Status = In Service (5)
Subtype = Subsurface (2)
Facility Type = Subsurface Single-Phase Banked for Open Delta/Delta WYE Operations (2)
Contruction Status = Idle (30)
44 |  | Subsurface, Network | No symbol define |  | Subtype = Subsurface (2) |  | Null
Facility Type = Network (2)
Contruction Status = In Service (5)
Subtype = Subsurface (2)
Facility Type = Network (2)
Contruction Status = Idle (30)
45 |  | 4kV Junction |  |  | Subtype = Subsurface (2) |  | Null
Facility Type = 4kV Junction (30)
Contruction Status = In Service (5)
Subtype = Subsurface (2)
Facility Type = 4kV Junction (30)
Contruction Status = Idle (30)
46 |  | Padmount, Padmounted Transformer; |  |  | Subtype = Padmount (3) |  | Null
Facility Type = Padmounted Transformer (16)
Contruction Status = In Service (5)
Subtype = Padmount (3)
Facility Type = Padmounted Transformer (16)
Contruction Status = Idle (30)
47 |  | Padmount, Padmounted Transformer Auto-Bank with Two Reclosers |  |  | Subtype = Padmount (3) |  | Null
Facility Type = Padmounted Transformer Auto-Bank with Two Reclosers (22)
Contruction Status = In Service (5)
Subtype = Padmount (3)
Facility Type = Padmounted Transformer Auto-Bank with Two Reclosers (22)
Contruction Status = Idle (30)
48 |  | Padmount, Padmounted Transformer with Internal Switch |  |  | Subtype = Padmount (3) |  | Null
Facility Type = Padmounted Transformer with Internal Switch (19)
Contruction Status = In Service (5)
Subtype = Padmount (3)
Facility Type = Padmounted Transformer with Internal Switch (19)
Contruction Status = Idle (30)
49 |  | Padmount, Padmounted Transformer w/ Two Internal Switches, |  |  | Subtype = Padmount (3) |  | Null
Facility Type = Padmounted Transformer w/ Two Internal Switches (20)
Contruction Status = In Service (5)
Subtype = Padmount (3)
Facility Type = Padmounted Transformer w/ Two Internal Switches (20)
Contruction Status = Idle (30)
50 |  | Padmount, Padmounted Transformer with Load Break Elbows, |  |  | Subtype = Padmount (3) |  | Null
Facility Type = Padmounted Transformer with Load Break Elbows (17)
Contruction Status = In Service (5)
Subtype = Padmount (3)
Facility Type = Padmounted Transformer with Load Break Elbows (17)
Contruction Status = Idle (30)
51 |  | Padmount, Padmounted Transformer with Internal Interrupter |  |  | Subtype = Padmount (3) |  | Null
Facility Type = Padmounted Transformer with Internal Interrupter (32)
Contruction Status = In Service (5)
Subtype = Padmount (3)
Facility Type = Padmounted Transformer with Internal Interrupter (32)
Contruction Status = Idle (30)
52 |  | Padmount, Padmounted Transformer with Internal Interrupter and Two Switches |  |  | Subtype = Padmount (3) |  | Null
Facility Type = Padmounted Transformer with Internal Interrupter and Two Switches (33)
Contruction Status = In Service (5)
Subtype = Padmount (3)
Facility Type = Padmounted Transformer with Internal Interrupter and Two Switches (33)
Contruction Status = Idle (30)
53 |  | Padmount, Padmounted Auto Transformer 20780 GRD Y/21,00-12,000 GRD Y/6900 |  |  | Subtype = Padmount (3) |  | Null
Facility Type = Padmounted Auto Transformer 20780 GRD Y/21,00-12,000 GRD Y/6900 (21)
Contruction Status = In Service (5)
Subtype = Padmount (3)
Facility Type = Padmounted Auto Transformer 20780 GRD Y/21,00-12,000 GRD Y/6900 (21)
Contruction Status = Idle (30)
54 |  | Padmount, Padmounted 3-phase, 12KV or 21KV to 4KV Transformer and Recloser |  |  | Subtype = Padmount (3) |  | Null
Facility Type = Padmounted 3-phase, 12KV or 21KV to 4KV Transformer and Recloser (23)
Contruction Status = In Service (5)
Subtype = Padmount (3)
Facility Type = Padmounted 3-phase, 12KV or 21KV to 4KV Transformer and Recloser (23)
Contruction Status = Idle (30)
55 |  | Padmount, Padmounted Duplex Transformer |  |  | Subtype = Padmount (3) |  | Null
Facility Type = Padmounted Duplex Transformer (18)
Contruction Status = In Service (5)
Subtype = Padmount (3)
Facility Type = Padmounted Duplex Transformer (18)
Contruction Status = Idle (30)
56 | Device Group Not Masked | Subsurface, Vault Mounted Switch-Interrupter-Switch, 3-Way, 3-Way Switched, |  |  | Subtype = Subsurface (2) |  | Null
Facililty Type = Vault Mounted Switch-Interrupter-Switch, 3-Way, 3-Way Switched (24)
Contruction Status = In Service (5)
Subtype = Subsurface (2)
Facililty Type = Vault Mounted Switch-Interrupter-Switch, 3-Way, 3-Way Switched (24)
Contruction Status = Idle (30)
57 |  | Subsurface, Vault Mounted Switch - 3-Way, 3-Way Switched |  |  | Subtype = Subsurface (2) |  | Null
Facililty Type = Vault Mounted Switch - 3-Way, 3-Way Switched (22)
Contruction Status = In Service (5)
Subtype = Subsurface (2)
Facililty Type = Vault Mounted Switch - 3-Way, 3-Way Switched (22)
Contruction Status = Idle (30)
58 |  | Subsurface, Vault Mounted Switch - 3-Way, 2-Way Switched, |  |  | Subtype = Subsurface (2) |  | Null
Facililty Type = Vault Mounted Switch - 3-Way, 2-Way Switched (21)
Contruction Status = In Service (5)
Subtype = Subsurface (2)
Facililty Type = Vault Mounted Switch - 3-Way, 2-Way Switched (21)
Contruction Status = Idle (30)
59 |  | Subsurface, Vault Mounted Switch - 2-Way, 1-Way Switched, |  |  | Subtype = Subsurface (2) |  | Null
Facililty Type = Vault Mounted Switch - 2-Way, 1-Way Switched (20)
Contruction Status = In Service (5)
Subtype = Subsurface (2)
Facililty Type = Vault Mounted Switch - 2-Way, 1-Way Switched (20)
Contruction Status = Idle (30)
60 |  | Subsurface, Vault Mounted Interrupter - 2-Way, 1-Way Switched, |  |  | Subtype = Subsurface (2) |  | Null
Facililty Type = Vault Mounted Interrupter - 2-Way, 1-Way Switched (23)
Contruction Status = In Service (5)
Subtype = Subsurface (2)
Facililty Type = Vault Mounted Interrupter - 2-Way, 1-Way Switched (23)
Contruction Status = Idle (30)
61 |  | Subsurface, TGRAM (Two Way) |  |  | Subtype = Subsurface (2) |  | Null
Facililty Type = TGRAM (Two Way) (34)
Contruction Status = In Service (5)
Subtype = Subsurface (2)
Facililty Type = TGRAM (Two Way) (34)
Contruction Status = Idle (30)
62 |  | Subsurface, TGRAM (Three Way) |  |  | Subtype = Subsurface (2) |  | Null
Facililty Type = TGRAM (Three Way) (27)
Contruction Status = In Service (5)
Subtype = Subsurface (2)
Facililty Type = TGRAM (Three Way) (27)
Contruction Status = Idle (30)
63 |  | Subsurface, TGRAM (Four Way) |  |  | Subtype = Subsurface (2) |  | Null
Facililty Type = TGRAM (Four Way) (28)
Contruction Status = In Service (5)
Subtype = Subsurface (2)
Facililty Type = TGRAM (Four Way) (28)
Contruction Status = Idle (30)
64 |  | Subsurface, TGRAL |  |  | Subtype = Subsurface (2) |  | Null
Facililty Type = TGRAL (26)
Contruction Status = In Service (5)
Subtype = Subsurface (2)
Facililty Type = TGRAL (26)
Contruction Status = Idle (30)
65 |  | Subsurface, Subway Transformer in MH, |  |  | Subtype = Subsurface (2) |  | Null
Facililty Type = Subway Transformer in MH (25)
Contruction Status = In Service (5)
Subtype = Subsurface (2)
Facililty Type = Subway Transformer in MH (25)
Contruction Status = Idle (30)
66 |  | Subsurface, Subsurface Switch-Interrupter-Switch, 3-Way, 3-Ways Switched, |  |  | Subtype = Subsurface (2) |  | Null
Facililty Type = Subsurface Switch-Interrupter-Switch, 3-Way, 3-Ways Switched (16)
Contruction Status = In Service (5)
Subtype = Subsurface (2)
Facililty Type = Subsurface Switch-Interrupter-Switch, 3-Way, 3-Ways Switched (16)
Contruction Status = Idle (30)
67 |  | Subsurface Switch, Two way, One Way Switched (Supervisory Controlled) |  |  | Subtype = Subsurface (2) |  | Null
Facililty Type = Subsurface Switch, Two way, One Way Switched (Supervisory Controlled) (11)
Contruction Status = In Service (5)
Subtype = Subsurface (2)
Facililty Type = Subsurface Switch, Two way, One Way Switched (Supervisory Controlled) (11)
Contruction Status = Idle (30)
68 |  | Subsurface, Subsurface Switch, Two Way, One Way Switched, |  |  | Subtype = Subsurface (2) |  | Null
Facililty Type = Subsurface Switch, Two Way, One Way Switched (10)
Contruction Status = In Service (5)
Subtype = Subsurface (2)
Facililty Type = Subsurface Switch, Two Way, One Way Switched (10)
Contruction Status = Idle (30)
69 |  | Subsurface, Subsurface Switch, Three way, Two Ways Switched, |  |  | Subtype = Subsurface (2) |  | Null
Facililty Type = Subsurface Switch, Three way, Two Ways Switched (12)
Contruction Status = In Service (5)
Subtype = Subsurface (2)
Facililty Type = Subsurface Switch, Three way, Two Ways Switched (12)
Contruction Status = Idle (30)
70 |  | Subsurface, Subsurface Switch, Three Way, Three Ways Switched (Two Switches Supervisory Controlled Only), |  |  | Subtype = Subsurface (2) |  | Null
Facililty Type = Subsurface Switch, Three Way, Three Ways Switched (Two Switches Supervisory Controlled Only) (14)
Contruction Status = In Service (5)
Subtype = Subsurface (2)
Facililty Type = Subsurface Switch, Three Way, Three Ways Switched (Two Switches Supervisory Controlled Only) (14)
Contruction Status = Idle (30)
71 |  | Subsurface, Subsurface Switch, Three Way, Three Ways Switched, |  |  | Subtype = Subsurface (2) |  | Null
Facililty Type = Subsurface Switch, Three Way, Three Ways Switched (13)
Contruction Status = In Service (5)
Subtype = Subsurface (2)
Facililty Type = Subsurface Switch, Three Way, Three Ways Switched (13)
Contruction Status = Idle (30)
72 |  | Subsurface, Subsurface Smart Switch, |  |  | Subtype = Subsurface (2) |  | Null
Facililty Type = Subsurface Smart Switch (15)
Contruction Status = In Service (5)
Subtype = Subsurface (2)
Facililty Type = Subsurface Smart Switch (15)
Contruction Status = Idle (30)
73 |  | Subsurface, Subsurface Sectionalizer, |  |  | Subtype = Subsurface (2) |  | Null
Facililty Type = Subsurface Sectionalizer (19)
Contruction Status = In Service (5)
Subtype = Subsurface (2)
Facililty Type = Subsurface Sectionalizer (19)
Contruction Status = Idle (30)
74 |  | Subsurface, Subsurface Interrupter (Supervisory Controlled) |  |  | Subtype = Subsurface (2) |  | Null
Facililty Type = Subsurface Interrupter (Supervisory Controlled) (18)
Contruction Status = In Service (5)
Subtype = Subsurface (2)
Facililty Type = Subsurface Interrupter (Supervisory Controlled) (18)
Contruction Status = Idle (30)
75 |  | Subsurface, Subsurface Interrupter, |  |  | Subtype = Subsurface (2) |  | Null
Facililty Type = Subsurface Interrupter (17)
Contruction Status = In Service (5)
Subtype = Subsurface (2)
Facililty Type = Subsurface Interrupter (17)
Contruction Status = Idle (30)
76 |  | Subsurface, Subsurface Fused Switch Dual Well, |  |  | Subtype = Subsurface (2) |  | Null
Facililty Type = Subsurface Fused Switch Dual Well (8)
Contruction Status = In Service (5)
Subtype = Subsurface (2)
Facililty Type = Subsurface Fused Switch Dual Well (8)
Contruction Status = Idle (30)
77 |  | Subsurface, Subsurface Fused Switch |  |  | Subtype = Subsurface (2) |  | Null
Facililty Type = Subsurface Fused Switch (7)
Contruction Status = In Service (5)
Subtype = Subsurface (2)
Facililty Type = Subsurface Fused Switch (7)
Contruction Status = Idle (30)
78 |  | Subsurface, Subsurface Cutouts, |  |  | Subtype = Subsurface (2) |  | Null
Facililty Type = Subsurface Cutouts (9)
Contruction Status = In Service (5)
Subtype = Subsurface (2)
Facililty Type = Subsurface Cutouts (9)
Contruction Status = Idle (30)
79 |  | Subsurface, JBox - Subsurface, |  |  | Subtype = Subsurface (2) |  | Null
Facililty Type = JBox - Subsurface (29)
Contruction Status = In Service (5)
Subtype = Subsurface (2)
Facililty Type = JBox - Subsurface (29)
Contruction Status = Idle (30)
80 |  | Subsurface, Misc #2C - 24' |  |  | Subtype = Subsurface (2) |  | Null
Facililty Type = Misc #2C - 24 (31)
Contruction Status = In Service (5)
Subtype = Subsurface (2)
Facililty Type = Misc #2C - 24 (31)
Contruction Status = Idle (30)
81 |  | Subsurface, Misc #12C - 2 - 16 X 16 |  |  | Subtype = Subsurface (2) |  | Null
Facililty Type = Misc #2C - 24 (32)
Contruction Status = In Service (5)
Subtype = Subsurface (2)
Facililty Type = Misc #2C - 24 (32)
Contruction Status = Idle (30)
82 |  | Padmount, Misc #1 - 16' X 16', |  |  | Subtype = Subsurface (3) |  | Null
Facililty Type = Misc #1 - 16' X 16' (37)
Contruction Status = In Service (5)
Subtype = Subsurface (3)
Facililty Type = Misc #1 - 16' X 16' (37)
Contruction Status = Idle (30)
83 |  | Padmount, Padmounted Sectionalizer, |  |  | Subtype = Subsurface (3) |  | Null
Facililty Type = Padmounted Sectionalizer (35)
Contruction Status = In Service (5)
Subtype = Subsurface (3)
Facililty Type = Padmounted Sectionalizer (35)
Contruction Status = Idle (30)
84 |  | Padmount, Padmounted Oil Switch (Supervisory Controlled), |  |  | Subtype = Subsurface (3) |  | Null
Facililty Type = Padmounted Oil Switch (Supervisory Controlled) (29)
Contruction Status = In Service (5)
Subtype = Subsurface (3)
Facililty Type = Padmounted Oil Switch (Supervisory Controlled) (29)
Contruction Status = Idle (30)
85 |  | Padmount, JBox - Padmount, |  |  | Subtype = Subsurface (3) |  | Null
Facililty Type = JBox - Padmount (36)
Contruction Status = In Service (5)
Subtype = Subsurface (3)
Facililty Type = JBox - Padmount (36)
Contruction Status = Idle (30)
86 |  | Padmount, Misc #2 - 16' X 32' |  |  | Subtype = Subsurface (3) |  | Null
Facililty Type = Misc #2 - 16' X 32' (38)
Contruction Status = In Service (5)
Subtype = Subsurface (3)
Facililty Type = Misc #2 - 16' X 32' (38)
Contruction Status = Idle (30)
87 |  | Padmount, Misc #3 - 16' X 40' |  |  | Subtype = Subsurface (3) |  | Null
Facililty Type = Misc #3 - 16' X 40' (39)
Contruction Status = In Service (5)
Subtype = Subsurface (3)
Facililty Type = Misc #3 - 16' X 40' (39)
Contruction Status = Idle (30)
88 |  | Padmount, Misc #4 - 16' X 24' |  |  | Subtype = Subsurface (3) |  | Null
Facililty Type = Misc #4 - 16' X 24' (40)
Contruction Status = In Service (5)
Subtype = Subsurface (3)
Facililty Type = Misc #4 - 16' X 24' (40)
Contruction Status = Idle (30)
89 |  | Padmount, Padmounted Regulator Bypass Switch |  |  | Subtype = Subsurface (3) |  | Null
Facililty Type = Padmounted Regulator Bypass Switch (27)
Contruction Status = In Service (5)
Subtype = Subsurface (3)
Facililty Type = Padmounted Regulator Bypass Switch (27)
Contruction Status = Idle (30)
90 |  | Padmount, Misc #5 - 24' X 32', |  |  | Subtype = Subsurface (3) |  | Null
Facililty Type = Misc #5 - 24' X 32' (41)
Contruction Status = In Service (5)
Subtype = Subsurface (3)
Facililty Type = Misc #5 - 24' X 32' (41)
Contruction Status = Idle (30)
91 |  | Padmount, Misc #6 - 24' X 40' |  |  | Subtype = Subsurface (3) |  | Null
Facililty Type = Misc #6 - 24' X 40' (42)
Contruction Status = In Service (5)
Subtype = Subsurface (3)
Facililty Type = Misc #6 - 24' X 40' (42)
Contruction Status = Idle (30)
92 |  | Padmount, Misc #7 - 24' X 60' |  |  | Subtype = Subsurface (3) |  | Null
Facililty Type = Misc #7 - 24' X 60' (43)
Contruction Status = In Service (5)
Subtype = Subsurface (3)
Facililty Type = Misc #7 - 24' X 60' (43)
Contruction Status = Idle (30)
93 |  | Padmount, Misc #8 - 24' X 50', |  |  | Subtype = Subsurface (3) |  | Null
Facililty Type = Misc #8 - 24' X 50' (44)
Contruction Status = In Service (5)
Subtype = Subsurface (3)
Facililty Type = Misc #8 - 24' X 50' (44)
Contruction Status = Idle (30)
94 |  | Padmount, Misc #9 - 24' X 80', |  |  | Subtype = Subsurface (3) |  | Null
Facililty Type = Misc #9 - 24' X 80' (45)
Contruction Status = In Service (5)
Subtype = Subsurface (3)
Facililty Type = Misc #9 - 24' X 80' (45)
Contruction Status = Idle (30)
95 |  | Padmount, Misc #10 - 24' X 56' |  |  | Subtype = Subsurface (3) |  | Null
Facililty Type = Misc #10 - 24' X 56' (46)
Contruction Status = In Service (5)
Subtype = Subsurface (3)
Facililty Type = Misc #10 - 24' X 56' (46)
Contruction Status = Idle (30)
96 |  | Padmount, Misc #11 - 24' X 24' |  |  | Subtype = Subsurface (3) |  | Null
Facililty Type = Misc #11 - 24' X 24' (47)
Contruction Status = In Service (5)
Subtype = Subsurface (3)
Facililty Type = Misc #11 - 24' X 24' (47)
Contruction Status = Idle (30)
97 |  | Padmount, PMH 11 w/(1) Hot Leg |  |  | Subtype = Subsurface (3) |  | Null
Facililty Type = PMH 11 w/(1) Hot Leg (8)
Contruction Status = In Service (5)
Subtype = Subsurface (3)
Facililty Type = PMH 11 w/(1) Hot Leg (8)
Contruction Status = Idle (30)
98 |  | Padmount, PMH 11 w/(3) single phase Leg |  |  | Subtype = Subsurface (3) |  | Null
Facililty Type = PMH 11 w/(3) single phase Leg (9)
Contruction Status = In Service (5)
Subtype = Subsurface (3)
Facililty Type = PMH 11 w/(3) single phase Leg (9)
Contruction Status = Idle (30)
99 |  | Padmount, PMH 3, |  |  | Subtype = Subsurface (3) |  | Null
Facililty Type = PMH 3 (1)
Contruction Status = In Service (5)
Subtype = Subsurface (3)
Facililty Type = PMH 3 (1)
Contruction Status = Idle (30)
100 |  | Padmount, PMH 4 w/1 fuse, |  |  | Subtype = Subsurface (3) |  | Null
Facililty Type = PMH 4 w/1 fuse (2)
Contruction Status = In Service (5)
Subtype = Subsurface (3)
Facililty Type = PMH 4 w/1 fuse (2)
Contruction Status = Idle (30)
101 |  | Padmount, PMH 4 w/2 fuses, |  |  | Subtype = Subsurface (3) |  | Null
Facililty Type = PMH 4 w/2 fuses (3)
Contruction Status = In Service (5)
Subtype = Subsurface (3)
Facililty Type = PMH 4 w/2 fuses (3)
Contruction Status = Idle (30)
102 |  | Padmount, PMH 4 w/3 fuses, |  |  | Subtype = Subsurface (3) |  | Null
Facililty Type = PMH 4 w/3 fuses (4)
Contruction Status = In Service (5)
Subtype = Subsurface (3)
Facililty Type = PMH 4 w/3 fuses (4)
Contruction Status = Idle (30)
103 |  | Padmount, PMH 41,42,43 Single Bypass, |  |  | Subtype = Subsurface (3) |  | Null
Facililty Type = PMH 41,42,43 Single Bypass (13)
Contruction Status = In Service (5)
Subtype = Subsurface (3)
Facililty Type = PMH 41,42,43 Single Bypass (13)
Contruction Status = Idle (30)
104 |  | Padmount, PMH 42 Double Bypass, |  |  | Subtype = Subsurface (3) |  | Null
Facililty Type = PMH 42 Double Bypass (14)
Contruction Status = In Service (5)
Subtype = Subsurface (3)
Facililty Type = PMH 42 Double Bypass (14)
Contruction Status = Idle (30)
105 |  | Padmount, PMH 43 Triple Bypass, |  |  | Subtype = Subsurface (3) |  | Null
Facililty Type = PMH 43 Triple Bypass (15)
Contruction Status = In Service (5)
Subtype = Subsurface (3)
Facililty Type = PMH 43 Triple Bypass (15)
Contruction Status = Idle (30)
106 |  | Padmount, PMH 5, |  |  | Subtype = Subsurface (3) |  | Null
Facililty Type = PMH 5 (5)
Contruction Status = In Service (5)
Subtype = Subsurface (3)
Facililty Type = PMH 5 (5)
Contruction Status = Idle (30)
107 |  | Padmount, PMH 6 w/(1) Hot Leg |  |  | Subtype = Subsurface (3) |  | Null
Facililty Type = PMH 6 w/(1) Hot Leg (6)
Contruction Status = In Service (5)
Subtype = Subsurface (3)
Facililty Type = PMH 6 w/(1) Hot Leg (6)
Contruction Status = Idle (30)
108 |  | Padmount, PMH 6 w/(3) 1-phase Leg, |  |  | Subtype = Subsurface (3) |  | Null
Facililty Type = PMH 6 w/(3) 1-phase Leg (10)
Contruction Status = In Service (5)
Subtype = Subsurface (3)
Facililty Type = PMH 6 w/(3) 1-phase Leg (10)
Contruction Status = Idle (30)
109 |  | Padmount, PMH 9 w/ (3) 1-phase & (1) 3-phase Leg |  |  | Subtype = Subsurface (3) |  | Null
Facililty Type = PMH 9 w/ (3) 1-phase & (1) 3-phase Leg (12)
Contruction Status = In Service (5)
Subtype = Subsurface (3)
Facililty Type = PMH 9 w/ (3) 1-phase & (1) 3-phase Leg (12)
Contruction Status = Idle (30)
110 |  | Padmount, PMH 9 w/(2) Hot Legs, |  |  | Subtype = Subsurface (3) |  | Null
Facililty Type = PMH 9 w/(2) Hot Legs (7)
Contruction Status = In Service (5)
Subtype = Subsurface (3)
Facililty Type = PMH 9 w/(2) Hot Legs (7)
Contruction Status = Idle (30)
111 |  | Padmount, PMH 9 w/(6)1-phase Leg, |  |  | Subtype = Subsurface (3) |  | Null
Facililty Type = PMH 9 w/(6)1-phase Leg (11)
Contruction Status = In Service (5)
Subtype = Subsurface (3)
Facililty Type = PMH 9 w/(6)1-phase Leg (11)
Contruction Status = Idle (30)
112 |  | Padmount, Padmounted Automatic Circuit Recloser (Supervisory Controlled) |  |  | Subtype = Subsurface (3) |  | Null
Facililty Type = Padmounted Automatic Circuit Recloser (Supervisory Controlled) (34)
Contruction Status = In Service (5)
Subtype = Subsurface (3)
Facililty Type = Padmounted Automatic Circuit Recloser (Supervisory Controlled) (34)
Contruction Status = Idle (30)
113 |  | Padmount, Padmounted Capacitor |  |  | Subtype = Subsurface (3) |  | Null
Facililty Type = Padmounted Capacitor (24)
Contruction Status = In Service (5)
Subtype = Subsurface (3)
Facililty Type = Padmounted Capacitor (24)
Contruction Status = Idle (30)
114 |  | Padmount, Padmounted Capacitor (Supervisory Controlled) |  |  | Subtype = Subsurface (3) |  | Null
Facililty Type = Padmounted Capacitor (Supervisory Controlled) (25)
Contruction Status = In Service (5)
Subtype = Subsurface (3)
Facililty Type = Padmounted Capacitor (Supervisory Controlled) (25)
Contruction Status = Idle (30)
115 |  | Padmount, Padmounted Interrupter, |  |  | Subtype = Subsurface (3) |  | Null
Facililty Type = Padmounted Interrupter (30)
Contruction Status = In Service (5)
Subtype = Subsurface (3)
Facililty Type = Padmounted Interrupter (30)
Contruction Status = Idle (30)
116 |  | Padmount, Padmounted Interrupter (Supervisory Controlled) |  |  | Subtype = Subsurface (3) |  | Null
Facililty Type = Padmounted Interrupter (Supervisory Controlled) (31)
Contruction Status = In Service (5)
Subtype = Subsurface (3)
Facililty Type = Padmounted Interrupter (Supervisory Controlled) (31)
Contruction Status = Idle (30)
117 |  | Padmount, Padmounted Oil Switch, |  |  | Subtype = Subsurface (3) |  | Null
Facililty Type = Padmounted Oil Switch (28)
Contruction Status = In Service (5)
Subtype = Subsurface (3)
Facililty Type = Padmounted Oil Switch (28)
Contruction Status = Idle (30)
118 |  | Padmount, Padmounted Regulator, |  |  | Subtype = Subsurface (3) |  | Null
Facililty Type = Padmounted Regulator (26)
Contruction Status = In Service (5)
Subtype = Subsurface (3)
Facililty Type = Padmounted Regulator (26)
Contruction Status = Idle (30)
119 | Dynamic Protective Device | <all other values> |  |  | Subtype = <all other values> |  | <all other values>
120 |  | Interrupter |  |  | Subtype = Interrupter (2) |  | 9
SupervisoryControl = No (N)
Construction Status = In Service (5)
[5 empty] | Subtype = Interrupter (2) |  | 9
SupervisoryControl = No (N)
Construction Status = Idle (30)
121 |  | Interrupter, Supervisory Control |  |  | Subtype = Interrupter (2) |  | 10
SupervisoryControl = Yes (Y)
Construction Status = In Service (5)
[5 empty] | Subtype = Interrupter (2) |  | 10
SupervisoryControl = Yes (Y)
Construction Status = Idle (30)
123 |  | Recloser, Left |  |  | Subtype = Recloser (3) |  | 11
SupervisoryControl = No (N)
Potential = Single Left Potential (SPL)
ComplexDeviceIdc = No (N)
Operating As = Recloser or Null
<Relationship ClassName="EDGIS.DynProtDev_SCADA"> <Count Condition="false"><Value>0</Value></Count><!-- SCADA --> <RelatedObject> <Attribute FieldName="FLISRAUTOMATIONDEVICEIDC"><Value>N</Value><Value></Value></Attribute> </RelatedObject> </Relationship>
<Relationship ClassName="EDGIS.DynProtDev_SCADA"> <Count Condition="true"><Value>0</Value></Count><!-- NO SCADA --> </Relationship>
Construction Status = In Service (5)
[5 empty] | Subtype = Recloser (3) |  | 11
SupervisoryControl = No (N)
Potential = Single Left Potential (SPL)
ComplexDeviceIdc = No (N)
Operating As = Recloser or Null
<Relationship ClassName="EDGIS.DynProtDev_SCADA"> <Count Condition="false"><Value>0</Value></Count><!-- SCADA --> <RelatedObject> <Attribute FieldName="FLISRAUTOMATIONDEVICEIDC"><Value>N</Value><Value></Value></Attribute> </RelatedObject> </Relationship>
<Relationship ClassName="EDGIS.DynProtDev_SCADA"> <Count Condition="true"><Value>0</Value></Count><!-- NO SCADA --> </Relationship>
Construction Status = Idle (30)
124 |  | Recloser, Right |  |  | Subtype = Recloser (3) |  | 12
SupervisoryControl = No (N)
Potential = Single Right Potential (SPR)
ComplexDeviceIdc = No (N)
Operating As = Recloser or Null
[5 empty] | <Relationship ClassName="EDGIS.DynProtDev_SCADA"> <Count Condition="false"><Value>0</Value></Count><!-- SCADA --> <RelatedObject> <Attribute FieldName="FLISRAUTOMATIONDEVICEIDC"><Value>N</Value><Value></Value></Attribute> </RelatedObject> </Relationship> | Why is this in XML format? A symbol spec should not have code in it
<Relationship ClassName="EDGIS.DynProtDev_SCADA"> <Count Condition="true"><Value>0</Value></Count><!-- NO SCADA --> </Relationship>
Construction Status = In Service (5)
[5 empty] | Subtype = Recloser (3) |  | 12
SupervisoryControl = No (N)
Potential = Single Right Potential (SPR)
ComplexDeviceIdc = No (N)
Operating As = Recloser or Null
[5 empty] | <Relationship ClassName="EDGIS.DynProtDev_SCADA"> <Count Condition="false"><Value>0</Value></Count><!-- SCADA --> <RelatedObject> <Attribute FieldName="FLISRAUTOMATIONDEVICEIDC"><Value>N</Value><Value></Value></Attribute> </RelatedObject> </Relationship> | Why is this in XML format? A symbol spec should not have code in it
[5 empty] | <Relationship ClassName="EDGIS.DynProtDev_SCADA"> <Count Condition="true"><Value>0</Value></Count><!-- NO SCADA --> </Relationship> | Why is this in XML format? A symbol spec should not have code in it
Construction Status = Idle (30)
125 |  | Recloser, Left, Supervisory Control |  |  | Subtype = Recloser (3) |  | 13
SupervisoryControl = Yes (Y)
Potential = Single Left Potential (SPL)
ComplexDeviceIdc = No (N)
Operating As = Recloser or Null
[5 empty] | <Relationship ClassName="EDGIS.DynProtDev_SCADA"> <Count Condition="false"><Value>0</Value></Count><!-- SCADA --> <RelatedObject> <Attribute FieldName="FLISRAUTOMATIONDEVICEIDC"><Value>N</Value><Value></Value></Attribute> </RelatedObject> </Relationship> | Why is this in XML format? A symbol spec should not have code in it
<Relationship ClassName="EDGIS.DynProtDev_SCADA"> <Count Condition="true"><Value>0</Value></Count><!-- NO SCADA --> </Relationship>
Construction Status = In Service (5)
[5 empty] | Subtype = Recloser (3) |  | 13
SupervisoryControl = Yes (Y)
Potential = Single Left Potential (SPL)
ComplexDeviceIdc = No (N)
Operating As = Recloser or Null
[5 empty] | <Relationship ClassName="EDGIS.DynProtDev_SCADA"> <Count Condition="false"><Value>0</Value></Count><!-- SCADA --> <RelatedObject> <Attribute FieldName="FLISRAUTOMATIONDEVICEIDC"><Value>N</Value><Value></Value></Attribute> </RelatedObject> </Relationship> | Why is this in XML format? A symbol spec should not have code in it
<Relationship ClassName="EDGIS.DynProtDev_SCADA"> <Count Condition="true"><Value>0</Value></Count><!-- NO SCADA --> </Relationship>
Construction Status = Idle (30)
126 |  | Recloser, Right, Supervisory Control |  |  | Subtype = Recloser (3) |  | 14
SupervisoryControl = Yes (Y)
Potential = Single Right Potential (SPR)
ComplexDeviceIdc = No (N)
Operating As = Recloser or Null
[5 empty] | <Relationship ClassName="EDGIS.DynProtDev_SCADA"> <Count Condition="false"><Value>0</Value></Count><!-- SCADA --> <RelatedObject> <Attribute FieldName="FLISRAUTOMATIONDEVICEIDC"><Value>N</Value><Value></Value></Attribute> </RelatedObject> </Relationship> | Why is this in XML format? A symbol spec should not have code in it
<Relationship ClassName="EDGIS.DynProtDev_SCADA"> <Count Condition="true"><Value>0</Value></Count><!-- NO SCADA --> </Relationship>
Construction Status = In Service (5)
[5 empty] | Subtype = Recloser (3) |  | 14
SupervisoryControl = Yes (Y)
Potential = Single Right Potential (SPR)
ComplexDeviceIdc = No (N)
Operating As = Recloser or Null
[5 empty] | <Relationship ClassName="EDGIS.DynProtDev_SCADA"> <Count Condition="false"><Value>0</Value></Count><!-- SCADA --> <RelatedObject> <Attribute FieldName="FLISRAUTOMATIONDEVICEIDC"><Value>N</Value><Value></Value></Attribute> </RelatedObject> </Relationship> | Why is this in XML format? A symbol spec should not have code in it
<Relationship ClassName="EDGIS.DynProtDev_SCADA"> <Count Condition="true"><Value>0</Value></Count><!-- NO SCADA --> </Relationship>
Construction Status = Idle (30)
127 |  | Recloser | Cannot place symbol due to code errors |  | Subtype = Recloser (3) | Symbol number XML says Subtype=8, which is a sectionalizer. Is this configured incorrectly in SD? | 16 | Symbol Number 16 not configured, Recloser is extra s/b removed
Construction Status = In Service (5)
[5 empty] | Subtype = Recloser (3) |  | 16 | Recloser duplicated in SD, 16 and 98. 16 version of recloser should be removed
Construction Status = Idle (30)
128 |  | Sectionalizer |  |  | Subtype = Sectionalizer (8) |  | 16
Device Type = Electronic Single Phase (ELSP) or GN3E or GN3V or GV or GW or Other (OTHR)
Construction Status = In Service (5)
[5 empty] | Subtype = Sectionalizer (8) |  | 16
Device Type = Electronic Single Phase (ELSP) or GN3E or GN3V or GV or GW or Other (OTHR)
Construction Status = Idle (30)
129 |  | Sectionalizer Scadamate |  |  | Subtype = Sectionalizer (8) |  | 32
Device Type = Scadamate (SCAD)
Construction Status = In Service (5)
[5 empty] | Subtype = Sectionalizer (8) |  | 32
Device Type = Scadamate (SCAD)
Construction Status = Idle (30)
130 |  | Recloser, Complex Device |  |  | Subtype = Recloser (3) |  | 97
SupervisoryControl = No (N)
Potential = Unknown or NA
ComplexDeviceIdc = Yes (Y)
Operating As = Recloser or Null
[5 empty] | <Relationship ClassName="EDGIS.DynProtDev_SCADA"> <Count Condition="false"><Value>0</Value></Count><!-- SCADA --> <RelatedObject> <Attribute FieldName="FLISRAUTOMATIONDEVICEIDC"><Value>N</Value><Value></Value></Attribute> </RelatedObject> </Relationship> | Why is this in XML format? A symbol spec should not have code in it
<Relationship ClassName="EDGIS.DynProtDev_SCADA"> <Count Condition="true"><Value>0</Value></Count><!-- NO SCADA --> </Relationship>
Construction Status = In Service (5)
[5 empty] | Subtype = Recloser (3) |  | 97
SupervisoryControl = No (N)
Potential = Unknown or NA
ComplexDeviceIdc = Yes (Y)
Operating As = Recloser or Null
[5 empty] | <Relationship ClassName="EDGIS.DynProtDev_SCADA"> <Count Condition="false"><Value>0</Value></Count><!-- SCADA --> <RelatedObject> <Attribute FieldName="FLISRAUTOMATIONDEVICEIDC"><Value>N</Value><Value></Value></Attribute> </RelatedObject> </Relationship> | Why is this in XML format? A symbol spec should not have code in it
<Relationship ClassName="EDGIS.DynProtDev_SCADA"> <Count Condition="true"><Value>0</Value></Count><!-- NO SCADA --> </Relationship>
Construction Status = Idle (30)
131 |  | Recloser |  |  | Subtype = Recloser (3) |  | 98
SupervisoryControl = No (N)
Potential = Unknown or NA
ComplexDeviceIdc = No (N)
Operating As = Recloser orNull
[5 empty] | <Relationship ClassName="EDGIS.DynProtDev_SCADA"> <Count Condition="false"><Value>0</Value></Count><!-- SCADA --> <RelatedObject> <Attribute FieldName="FLISRAUTOMATIONDEVICEIDC"><Value>N</Value><Value></Value></Attribute> </RelatedObject> </Relationship> | Why is this in XML format? A symbol spec should not have code in it
<Relationship ClassName="EDGIS.DynProtDev_SCADA"> <Count Condition="true"><Value>0</Value></Count><!-- NO SCADA --> </Relationship>
Construction Status = In Service (5)
[5 empty] | Subtype = Recloser (3) |  | 98
SupervisoryControl = No (N)
Potential = Unknown or NA
ComplexDeviceIdc = No (N)
Operating As = Recloser orNull
[5 empty] | <Relationship ClassName="EDGIS.DynProtDev_SCADA"> <Count Condition="false"><Value>0</Value></Count><!-- SCADA --> <RelatedObject> <Attribute FieldName="FLISRAUTOMATIONDEVICEIDC"><Value>N</Value><Value></Value></Attribute> </RelatedObject> </Relationship> | Why is this in XML format? A symbol spec should not have code in it
<Relationship ClassName="EDGIS.DynProtDev_SCADA"> <Count Condition="true"><Value>0</Value></Count><!-- NO SCADA --> </Relationship>
Construction Status = Idle (30)
132 |  | Recloser, Supervisory Control |  |  | Subtype = Recloser (3) |  | 102
SupervisoryControl = Yes (Y)
Potential = Unknown or NA
ComplexDeviceIdc = No (N)
Operating As = Recloser or Null
[5 empty] | <Relationship ClassName="EDGIS.DynProtDev_SCADA"> <Count Condition="false"><Value>0</Value></Count><!-- SCADA --> <RelatedObject> <Attribute FieldName="FLISRAUTOMATIONDEVICEIDC"><Value>N</Value><Value></Value></Attribute> </RelatedObject> </Relationship> | Why is this in XML format? A symbol spec should not have code in it
<Relationship ClassName="EDGIS.DynProtDev_SCADA"> <Count Condition="true"><Value>0</Value></Count><!-- NO SCADA --> </Relationship>
Construction Status = In Service (5)
[5 empty] | Subtype = Recloser (3) |  | 102
SupervisoryControl = Yes (Y)
Potential = Unknown or NA
ComplexDeviceIdc = No (N)
Operating As = Recloser or Null
[5 empty] | <Relationship ClassName="EDGIS.DynProtDev_SCADA"> <Count Condition="false"><Value>0</Value></Count><!-- SCADA --> <RelatedObject> <Attribute FieldName="FLISRAUTOMATIONDEVICEIDC"><Value>N</Value><Value></Value></Attribute> </RelatedObject> </Relationship> | Why is this in XML format? A symbol spec should not have code in it
<Relationship ClassName="EDGIS.DynProtDev_SCADA"> <Count Condition="true"><Value>0</Value></Count><!-- NO SCADA --> </Relationship>
Construction Status = Idle (30)
133 |  | Recloser, Supervisory Control | Cannot place symbol due to code errors | Cannot place symbol due to code errors | Cannot place symbol due to code errors | This line looks to be in error; the same symbol is defined directly above | 102 | Status of 0 s/b proposed, duplicate Recloser, Supervisory Control s/b removed
134 |  | Recloser, Left, Supervisory Control, FLISR |  |  | Subtype = Recloser (3) |  | 103
SupervisoryControl = Yes (Y)
Potential = Single Left Potential (SPL)
ComplexDeviceIdc = No (N)
Operating As = Recloser or Null
[5 empty] | <Relationship ClassName="EDGIS.DynProtDev_SCADA"> <Count Condition="false"><Value>0</Value></Count><!-- SCADA --> <RelatedObject> <Attribute FieldName="FLISRAUTOMATIONDEVICEIDC"><Value>Y</Value></Attribute> </RelatedObject> </Relationship> | Why is this in XML format? A symbol spec should not have code in it
Construction Status = In Service (5)
[5 empty] | Subtype = Recloser (3) |  | 103
SupervisoryControl = Yes (Y)
Potential = Single Left Potential (SPL)
ComplexDeviceIdc = No (N)
Operating As = Recloser or Null
[5 empty] | <Relationship ClassName="EDGIS.DynProtDev_SCADA"> <Count Condition="false"><Value>0</Value></Count><!-- SCADA --> <RelatedObject> <Attribute FieldName="FLISRAUTOMATIONDEVICEIDC"><Value>Y</Value></Attribute> </RelatedObject> </Relationship> | Why is this in XML format? A symbol spec should not have code in it
Construction Status = Idle (30)
135 |  | Recloser (Sect.), Left |  |  | Subtype = Recloser (3) |  | 104
SupervisoryControl = No (N)
Potential = Single Left Potential (SPL)
ComplexDeviceIdc = No (N)
Operating As = Sectionalizer
[5 empty] | <Relationship ClassName="EDGIS.DynProtDev_SCADA"> <Count Condition="false"><Value>0</Value></Count><!-- SCADA --> <RelatedObject> <Attribute FieldName="FLISRAUTOMATIONDEVICEIDC"><Value>N</Value><Value></Value></Attribute> </RelatedObject> </Relationship> | Why is this in XML format? A symbol spec should not have code in it
<Relationship ClassName="EDGIS.DynProtDev_SCADA"> <Count Condition="true"><Value>0</Value></Count><!-- NO SCADA --> </Relationship>
Construction Status = In Service (5)
[5 empty] | Subtype = Recloser (3) |  | 104
SupervisoryControl = No (N)
Potential = Single Left Potential (SPL)
ComplexDeviceIdc = No (N)
Operating As = Sectionalizer
[5 empty] | <Relationship ClassName="EDGIS.DynProtDev_SCADA"> <Count Condition="false"><Value>0</Value></Count><!-- SCADA --> <RelatedObject> <Attribute FieldName="FLISRAUTOMATIONDEVICEIDC"><Value>N</Value><Value></Value></Attribute> </RelatedObject> </Relationship> | Why is this in XML format? A symbol spec should not have code in it
<Relationship ClassName="EDGIS.DynProtDev_SCADA"> <Count Condition="true"><Value>0</Value></Count><!-- NO SCADA --> </Relationship>
Construction Status = Idle (30)
136 |  | Recloser (Sect.), Supervisory Control, Left |  |  | Subtype = Recloser (3) |  | 105
SupervisoryControl = Yes (Y)
Potential = Single Left Potential (SPL)
ComplexDeviceIdc = No (N)
Operating As = Sectionalizer
[5 empty] | <Relationship ClassName="EDGIS.DynProtDev_SCADA"> <Count Condition="false"><Value>0</Value></Count><!-- SCADA --> <RelatedObject> <Attribute FieldName="FLISRAUTOMATIONDEVICEIDC"><Value>N</Value><Value></Value></Attribute> </RelatedObject> </Relationship> | Why is this in XML format? A symbol spec should not have code in it
<Relationship ClassName="EDGIS.DynProtDev_SCADA"> <Count Condition="true"><Value>0</Value></Count><!-- NO SCADA --> </Relationship>
Construction Status = In Service (5)
[5 empty] | Subtype = Recloser (3) |  | 105
SupervisoryControl = Yes (Y)
Potential = Single Left Potential (SPL)
ComplexDeviceIdc = No (N)
Operating As = Sectionalizer
[5 empty] | <Relationship ClassName="EDGIS.DynProtDev_SCADA"> <Count Condition="false"><Value>0</Value></Count><!-- SCADA --> <RelatedObject> <Attribute FieldName="FLISRAUTOMATIONDEVICEIDC"><Value>N</Value><Value></Value></Attribute> </RelatedObject> </Relationship> | Why is this in XML format? A symbol spec should not have code in it
<Relationship ClassName="EDGIS.DynProtDev_SCADA"> <Count Condition="true"><Value>0</Value></Count><!-- NO SCADA --> </Relationship>
Construction Status = Idle (30)
137 |  | Recloser (Sect.), Supervisory Control, FLISR |  |  | Subtype = Recloser (3) |  | 106
SupervisoryControl = Yes (Y)
Potential = Single Left Potential (SPL)
ComplexDeviceIdc = No (N)
Operating As = Sectionalizer
<Relationship ClassName="EDGIS.DynProtDev_SCADA"> <Count Condition="false"><Value>0</Value></Count><!-- SCADA --> <RelatedObject> <Attribute FieldName="FLISRAUTOMATIONDEVICEIDC"><Value>Y</Value></Attribute> </RelatedObject> </Relationship>
Construction Status = In Service (5)
[5 empty] | Subtype = Recloser (3) |  | 106
SupervisoryControl = Yes (Y)
Potential = Single Left Potential (SPL)
ComplexDeviceIdc = No (N)
Operating As = Sectionalizer
<Relationship ClassName="EDGIS.DynProtDev_SCADA"> <Count Condition="false"><Value>0</Value></Count><!-- SCADA --> <RelatedObject> <Attribute FieldName="FLISRAUTOMATIONDEVICEIDC"><Value>Y</Value></Attribute> </RelatedObject> </Relationship>
Construction Status = Idle (30)
138 |  | Recloser (Switch), Left |  |  | Subtype = Recloser (3) |  | 107
SupervisoryControl = No (N)
Potential = Single Left Potential (SPL)
ComplexDeviceIdc = No (N)
Operating As = Switch
[5 empty] | <Relationship ClassName="EDGIS.DynProtDev_SCADA"> <Count Condition="false"><Value>0</Value></Count><!-- SCADA --> <RelatedObject> <Attribute FieldName="FLISRAUTOMATIONDEVICEIDC"><Value>N</Value><Value></Value></Attribute> </RelatedObject> </Relationship> | Why is this in XML format? A symbol spec should not have code in it
<Relationship ClassName="EDGIS.DynProtDev_SCADA"> <Count Condition="true"><Value>0</Value></Count><!-- NO SCADA --> </Relationship>
Construction Status = In Service (5)
[5 empty] | Subtype = Recloser (3) |  | 107
SupervisoryControl = No (N)
Potential = Single Left Potential (SPL)
ComplexDeviceIdc = No (N)
Operating As = Switch
[5 empty] | <Relationship ClassName="EDGIS.DynProtDev_SCADA"> <Count Condition="false"><Value>0</Value></Count><!-- SCADA --> <RelatedObject> <Attribute FieldName="FLISRAUTOMATIONDEVICEIDC"><Value>N</Value><Value></Value></Attribute> </RelatedObject> </Relationship> | Why is this in XML format? A symbol spec should not have code in it
<Relationship ClassName="EDGIS.DynProtDev_SCADA"> <Count Condition="true"><Value>0</Value></Count><!-- NO SCADA --> </Relationship>
Construction Status = Idle (30)
139 |  | Recloser (Switch), Supervisory Control, Left |  |  | Subtype = Recloser (3) |  | 108
SupervisoryControl = Yes (Y)
Potential = Single Left Potential (SPL)
ComplexDeviceIdc = No (N)
Operating As = Switch
<Relationship ClassName="EDGIS.DynProtDev_SCADA"> <Count Condition="false"><Value>0</Value></Count><!-- SCADA --> <RelatedObject> <Attribute FieldName="FLISRAUTOMATIONDEVICEIDC"><Value>N</Value><Value></Value></Attribute> </RelatedObject> </Relationship>
<Relationship ClassName="EDGIS.DynProtDev_SCADA"> <Count Condition="true"><Value>0</Value></Count><!-- NO SCADA --> </Relationship>
Construction Status = In Service (5)
[5 empty] | Subtype = Recloser (3) |  | 108
SupervisoryControl = Yes (Y)
Potential = Single Left Potential (SPL)
ComplexDeviceIdc = No (N)
Operating As = Switch
<Relationship ClassName="EDGIS.DynProtDev_SCADA"> <Count Condition="false"><Value>0</Value></Count><!-- SCADA --> <RelatedObject> <Attribute FieldName="FLISRAUTOMATIONDEVICEIDC"><Value>N</Value><Value></Value></Attribute> </RelatedObject> </Relationship>
<Relationship ClassName="EDGIS.DynProtDev_SCADA"> <Count Condition="true"><Value>0</Value></Count><!-- NO SCADA --> </Relationship>
Construction Status = Idle (30)
140 |  | Recloser (Switch), Supervisory Control, Left, FLISR |  |  | Subtype = Recloser (3) |  | 109
SupervisoryControl = Yes (Y)
Potential = Single Left Potential (SPL)
ComplexDeviceIdc = No (N)
Operating As = Switch
<Relationship ClassName="EDGIS.DynProtDev_SCADA"> <Count Condition="false"><Value>0</Value></Count><!-- SCADA --> <RelatedObject> <Attribute FieldName="FLISRAUTOMATIONDEVICEIDC"><Value>Y</Value></Attribute> </RelatedObject> </Relationship>
Construction Status = In Service (5)
[5 empty] | Subtype = Recloser (3) |  | 109
SupervisoryControl = Yes (Y)
Potential = Single Left Potential (SPL)
ComplexDeviceIdc = No (N)
Operating As = Switch
<Relationship ClassName="EDGIS.DynProtDev_SCADA"> <Count Condition="false"><Value>0</Value></Count><!-- SCADA --> <RelatedObject> <Attribute FieldName="FLISRAUTOMATIONDEVICEIDC"><Value>Y</Value></Attribute> </RelatedObject> </Relationship>
Construction Status = Idle (30)
141 |  | Recloser (Sect.), Right |  |  | Subtype = Recloser (3) |  | 111
SupervisoryControl = No (N)
Potential = Single Right Potential (SPR)
ComplexDeviceIdc = No (N)
Operating As = Sectionalizer
[5 empty] | <Relationship ClassName="EDGIS.DynProtDev_SCADA"> <Count Condition="false"><Value>0</Value></Count><!-- SCADA --> <RelatedObject> <Attribute FieldName="FLISRAUTOMATIONDEVICEIDC"><Value>N</Value><Value></Value></Attribute> </RelatedObject> </Relationship> | Why is this in XML format? A symbol spec should not have code in it
<Relationship ClassName="EDGIS.DynProtDev_SCADA"> <Count Condition="true"><Value>0</Value></Count><!-- NO SCADA --> </Relationship>
Construction Status = In Service (5)
[5 empty] | Subtype = Recloser (3) |  | 111
SupervisoryControl = No (N)
Potential = Single Right Potential (SPR)
ComplexDeviceIdc = No (N)
Operating As = Sectionalizer
<Relationship ClassName="EDGIS.DynProtDev_SCADA"> <Count Condition="false"><Value>0</Value></Count><!-- SCADA --> <RelatedObject> <Attribute FieldName="FLISRAUTOMATIONDEVICEIDC"><Value>N</Value><Value></Value></Attribute> </RelatedObject> </Relationship>
<Relationship ClassName="EDGIS.DynProtDev_SCADA"> <Count Condition="true"><Value>0</Value></Count><!-- NO SCADA --> </Relationship>
Construction Status = Idle (30)
142 |  | Recloser (Sect.), Supervisory Control, Right |  |  | Subtype = Recloser (3) |  | 112
SupervisoryControl = Yes (Y)
Potential = Single Right Potential (SPR)
ComplexDeviceIdc = No (N)
Operating As = Sectionalizer
<Relationship ClassName="EDGIS.DynProtDev_SCADA"> <Count Condition="false"><Value>0</Value></Count><!-- SCADA --> <RelatedObject> <Attribute FieldName="FLISRAUTOMATIONDEVICEIDC"><Value>N</Value><Value></Value></Attribute> </RelatedObject> </Relationship>
<Relationship ClassName="EDGIS.DynProtDev_SCADA"> <Count Condition="true"><Value>0</Value></Count><!-- NO SCADA --> </Relationship>
Construction Status = In Service (5)
[5 empty] | Subtype = Recloser (3) |  | 112
SupervisoryControl = Yes (Y)
Potential = Single Right Potential (SPR)
ComplexDeviceIdc = No (N)
Operating As = Sectionalizer
<Relationship ClassName="EDGIS.DynProtDev_SCADA"> <Count Condition="false"><Value>0</Value></Count><!-- SCADA --> <RelatedObject> <Attribute FieldName="FLISRAUTOMATIONDEVICEIDC"><Value>N</Value><Value></Value></Attribute> </RelatedObject> </Relationship>
<Relationship ClassName="EDGIS.DynProtDev_SCADA"> <Count Condition="true"><Value>0</Value></Count><!-- NO SCADA --> </Relationship>
Construction Status = Idle (30)
143 |  | Recloser (Sect.), Supervisory Control, Right, FLISR |  |  | Subtype = Recloser (3) |  | 113
SupervisoryControl = Yes (Y)
Potential = Single Right Potential (SPR)
ComplexDeviceIdc = No (N)
Operating As = Sectionalizer
<Relationship ClassName="EDGIS.DynProtDev_SCADA"> <Count Condition="false"><Value>0</Value></Count><!-- SCADA --> <RelatedObject> <Attribute FieldName="FLISRAUTOMATIONDEVICEIDC"><Value>Y</Value></Attribute> </RelatedObject> </Relationship>
Construction Status = In Service (5)
[5 empty] | Subtype = Recloser (3) |  | 113
SupervisoryControl = Yes (Y)
Potential = Single Right Potential (SPR)
ComplexDeviceIdc = No (N)
Operating As = Sectionalizer
<Relationship ClassName="EDGIS.DynProtDev_SCADA"> <Count Condition="false"><Value>0</Value></Count><!-- SCADA --> <RelatedObject> <Attribute FieldName="FLISRAUTOMATIONDEVICEIDC"><Value>Y</Value></Attribute> </RelatedObject> </Relationship>
Construction Status = Idle (30)
144 |  | Recloser (Switch), Right |  |  | Subtype = Recloser (3) |  | 114
SupervisoryControl = No (N)
Potential = Single Right Potential (SPR)
ComplexDeviceIdc = No (N)
Operating As = Switch
<Relationship ClassName="EDGIS.DynProtDev_SCADA"> <Count Condition="false"><Value>0</Value></Count><!-- SCADA --> <RelatedObject> <Attribute FieldName="FLISRAUTOMATIONDEVICEIDC"><Value>N</Value><Value></Value></Attribute> </RelatedObject> </Relationship>
<Relationship ClassName="EDGIS.DynProtDev_SCADA"> <Count Condition="true"><Value>0</Value></Count><!-- NO SCADA --> </Relationship>
Construction Status = In Service (5)
[5 empty] | Subtype = Recloser (3) |  | 114
SupervisoryControl = No (N)
Potential = Single Right Potential (SPR)
ComplexDeviceIdc = No (N)
Operating As = Switch
<Relationship ClassName="EDGIS.DynProtDev_SCADA"> <Count Condition="false"><Value>0</Value></Count><!-- SCADA --> <RelatedObject> <Attribute FieldName="FLISRAUTOMATIONDEVICEIDC"><Value>N</Value><Value></Value></Attribute> </RelatedObject> </Relationship>
<Relationship ClassName="EDGIS.DynProtDev_SCADA"> <Count Condition="true"><Value>0</Value></Count><!-- NO SCADA --> </Relationship>
Construction Status = Idle (30)
145 |  | Recloser (Switch), Supervisory Control, Right |  |  | Subtype = Recloser (3) |  | 115
SupervisoryControl = Yes (Y)
Potential = Single Right Potential (SPR)
ComplexDeviceIdc = No (N)
Operating As = Switch
<Relationship ClassName="EDGIS.DynProtDev_SCADA"> <Count Condition="false"><Value>0</Value></Count><!-- SCADA --> <RelatedObject> <Attribute FieldName="FLISRAUTOMATIONDEVICEIDC"><Value>N</Value><Value></Value></Attribute> </RelatedObject> </Relationship>
<Relationship ClassName="EDGIS.DynProtDev_SCADA"> <Count Condition="true"><Value>0</Value></Count><!-- NO SCADA --> </Relationship>
Construction Status = In Service (5)
[5 empty] | Subtype = Recloser (3) |  | 115
SupervisoryControl = Yes (Y)
Potential = Single Right Potential (SPR)
ComplexDeviceIdc = No (N)
Operating As = Switch
<Relationship ClassName="EDGIS.DynProtDev_SCADA"> <Count Condition="false"><Value>0</Value></Count><!-- SCADA --> <RelatedObject> <Attribute FieldName="FLISRAUTOMATIONDEVICEIDC"><Value>N</Value><Value></Value></Attribute> </RelatedObject> </Relationship>
<Relationship ClassName="EDGIS.DynProtDev_SCADA"> <Count Condition="true"><Value>0</Value></Count><!-- NO SCADA --> </Relationship>
Construction Status = Idle (30)
146 |  | Recloser (Switch), Supervisory Control, Right, FLISR |  |  | Subtype = Recloser (3) |  | 116
SupervisoryControl = Yes (Y)
Potential = Single Right Potential (SPR)
ComplexDeviceIdc = No (N)
Operating As = Switch
<Relationship ClassName="EDGIS.DynProtDev_SCADA"> <Count Condition="false"><Value>0</Value></Count><!-- SCADA --> <RelatedObject> <Attribute FieldName="FLISRAUTOMATIONDEVICEIDC"><Value>Y</Value></Attribute> </RelatedObject> </Relationship>
Construction Status = In Service (5)
[5 empty] | Subtype = Recloser (3) |  | 116
SupervisoryControl = Yes (Y)
Potential = Single Right Potential (SPR)
ComplexDeviceIdc = No (N)
Operating As = Switch
<Relationship ClassName="EDGIS.DynProtDev_SCADA"> <Count Condition="false"><Value>0</Value></Count><!-- SCADA --> <RelatedObject> <Attribute FieldName="FLISRAUTOMATIONDEVICEIDC"><Value>Y</Value></Attribute> </RelatedObject> </Relationship>
Construction Status = Idle (30)
147 |  | Recloser, Supervisory Control, FLISR |  |  | Subtype = Recloser (3) |  | 117
SupervisoryControl = Yes (Y)
Potential = Unknown or NA
ComplexDeviceIdc = No (N)
Operating As = Recloser or Null
<Relationship ClassName="EDGIS.DynProtDev_SCADA"> <Count Condition="false"><Value>0</Value></Count><!-- SCADA --> <RelatedObject> <Attribute FieldName="FLISRAUTOMATIONDEVICEIDC"><Value>Y</Value></Attribute> </RelatedObject> </Relationship>
Construction Status = In Service (5)
[5 empty] | Subtype = Recloser (3) |  | 117
SupervisoryControl = Yes (Y)
Potential = Unknown or NA
ComplexDeviceIdc = No (N)
Operating As = Recloser or Null
<Relationship ClassName="EDGIS.DynProtDev_SCADA"> <Count Condition="false"><Value>0</Value></Count><!-- SCADA --> <RelatedObject> <Attribute FieldName="FLISRAUTOMATIONDEVICEIDC"><Value>Y</Value></Attribute> </RelatedObject> </Relationship>
Construction Status = Idle (30)
148 |  | Recloser (Sect.), Complex Device |  |  | Subtype = Recloser (3) |  | 118
SupervisoryControl = No (N)
Potential = Unknown or NA
ComplexDeviceIdc = Yes (Y)
Operating As = Sectionalizer
<Relationship ClassName="EDGIS.DynProtDev_SCADA"> <Count Condition="false"><Value>0</Value></Count><!-- SCADA --> <RelatedObject> <Attribute FieldName="FLISRAUTOMATIONDEVICEIDC"><Value>N</Value><Value></Value></Attribute> </RelatedObject> </Relationship>
<Relationship ClassName="EDGIS.DynProtDev_SCADA"> <Count Condition="true"><Value>0</Value></Count><!-- NO SCADA --> </Relationship>
Construction Status = In Service (5)
[5 empty] | Subtype = Recloser (3) |  | 118
SupervisoryControl = No (N)
Potential = Unknown or NA
ComplexDeviceIdc = Yes (Y)
Operating As = Sectionalizer
<Relationship ClassName="EDGIS.DynProtDev_SCADA"> <Count Condition="false"><Value>0</Value></Count><!-- SCADA --> <RelatedObject> <Attribute FieldName="FLISRAUTOMATIONDEVICEIDC"><Value>N</Value><Value></Value></Attribute> </RelatedObject> </Relationship>
<Relationship ClassName="EDGIS.DynProtDev_SCADA"> <Count Condition="true"><Value>0</Value></Count><!-- NO SCADA --> </Relationship>
Construction Status = Idle (30)
149 |  | Recloser (Switch), Complex Device |  |  | Subtype = Recloser (3) |  | 119
SupervisoryControl = No (N)
Potential = Unknown or NA
ComplexDeviceIdc = Yes (Y)
Operating As = Switch
<Relationship ClassName="EDGIS.DynProtDev_SCADA"> <Count Condition="false"><Value>0</Value></Count><!-- SCADA --> <RelatedObject> <Attribute FieldName="FLISRAUTOMATIONDEVICEIDC"><Value>N</Value><Value></Value></Attribute> </RelatedObject> </Relationship>
<Relationship ClassName="EDGIS.DynProtDev_SCADA"> <Count Condition="true"><Value>0</Value></Count><!-- NO SCADA --> </Relationship>
Construction Status = In Service (5)
[5 empty] | Subtype = Recloser (3) |  | 119
SupervisoryControl = No (N)
Potential = Unknown or NA
ComplexDeviceIdc = Yes (Y)
Operating As = Switch
<Relationship ClassName="EDGIS.DynProtDev_SCADA"> <Count Condition="false"><Value>0</Value></Count><!-- SCADA --> <RelatedObject> <Attribute FieldName="FLISRAUTOMATIONDEVICEIDC"><Value>N</Value><Value></Value></Attribute> </RelatedObject> </Relationship>
<Relationship ClassName="EDGIS.DynProtDev_SCADA"> <Count Condition="true"><Value>0</Value></Count><!-- NO SCADA --> </Relationship>
Construction Status = Idle (30)
150 |  | Recloser (Sect.) |  |  | Subtype = Recloser (3) |  | 120
SupervisoryControl = No (N)
Potential = Unknown or NA
ComplexDeviceIdc = No (N)
Operating As = Sectionalizer
<Relationship ClassName="EDGIS.DynProtDev_SCADA"> <Count Condition="false"><Value>0</Value></Count><!-- SCADA --> <RelatedObject> <Attribute FieldName="FLISRAUTOMATIONDEVICEIDC"><Value>N</Value><Value></Value></Attribute> </RelatedObject> </Relationship>
<Relationship ClassName="EDGIS.DynProtDev_SCADA"> <Count Condition="true"><Value>0</Value></Count><!-- NO SCADA --> </Relationship>
Construction Status = In Service (5)
[5 empty] | Subtype = Recloser (3) |  | 120
SupervisoryControl = No (N)
Potential = Unknown or NA
ComplexDeviceIdc = No (N)
Operating As = Sectionalizer
<Relationship ClassName="EDGIS.DynProtDev_SCADA"> <Count Condition="false"><Value>0</Value></Count><!-- SCADA --> <RelatedObject> <Attribute FieldName="FLISRAUTOMATIONDEVICEIDC"><Value>N</Value><Value></Value></Attribute> </RelatedObject> </Relationship>
<Relationship ClassName="EDGIS.DynProtDev_SCADA"> <Count Condition="true"><Value>0</Value></Count><!-- NO SCADA --> </Relationship>
Construction Status = Idle (30)
151 |  | Recloser (Sect.), Supervisor Control |  |  | Subtype = Recloser (3) |  | 121 | Typo: Supervisor s/b Supervisory
SupervisoryControl = Yes (Y)
Potential = Unknown or NA
ComplexDeviceIdc = No (N)
Operating As = Sectionalizer
<Relationship ClassName="EDGIS.DynProtDev_SCADA"> <Count Condition="false"><Value>0</Value></Count><!-- SCADA --> <RelatedObject> <Attribute FieldName="FLISRAUTOMATIONDEVICEIDC"><Value>N</Value><Value></Value></Attribute> </RelatedObject> </Relationship>
<Relationship ClassName="EDGIS.DynProtDev_SCADA"> <Count Condition="true"><Value>0</Value></Count><!-- NO SCADA --> </Relationship>
Construction Status = In Service (5)
[5 empty] | Subtype = Recloser (3) |  | 121
SupervisoryControl = Yes (Y)
Potential = Unknown or NA
ComplexDeviceIdc = No (N)
Operating As = Sectionalizer
<Relationship ClassName="EDGIS.DynProtDev_SCADA"> <Count Condition="false"><Value>0</Value></Count><!-- SCADA --> <RelatedObject> <Attribute FieldName="FLISRAUTOMATIONDEVICEIDC"><Value>N</Value><Value></Value></Attribute> </RelatedObject> </Relationship>
<Relationship ClassName="EDGIS.DynProtDev_SCADA"> <Count Condition="true"><Value>0</Value></Count><!-- NO SCADA --> </Relationship>
Construction Status = Idle (30)
152 |  | Recloser (Sect.), Supervisor Control, FLISR |  |  | Subtype = Recloser (3) |  | 122 | Typo: Supervisor s/b Supervisory
SupervisoryControl = Yes (Y)
Potential = Unknown or NA
ComplexDeviceIdc = No (N)
Operating As = Sectionalizer
<Relationship ClassName="EDGIS.DynProtDev_SCADA"> <Count Condition="false"><Value>0</Value></Count><!-- SCADA --> <RelatedObject> <Attribute FieldName="FLISRAUTOMATIONDEVICEIDC"><Value>Y</Value></Attribute> </RelatedObject> </Relationship>
Construction Status = In Service (5)
[5 empty] | Subtype = Recloser (3) |  | 122
SupervisoryControl = Yes (Y)
Potential = Unknown or NA
ComplexDeviceIdc = No (N)
Operating As = Sectionalizer
<Relationship ClassName="EDGIS.DynProtDev_SCADA"> <Count Condition="false"><Value>0</Value></Count><!-- SCADA --> <RelatedObject> <Attribute FieldName="FLISRAUTOMATIONDEVICEIDC"><Value>Y</Value></Attribute> </RelatedObject> </Relationship>
Construction Status = Idle (30)
153 |  | Recloser (Switch) |  |  | Subtype = Recloser (3) |  | 123
SupervisoryControl = No (N)
Potential = Unknown or NA
ComplexDeviceIdc = No (N)
Operating As = Switch
<Relationship ClassName="EDGIS.DynProtDev_SCADA"> <Count Condition="false"><Value>0</Value></Count><!-- SCADA --> <RelatedObject> <Attribute FieldName="FLISRAUTOMATIONDEVICEIDC"><Value>N</Value><Value></Value></Attribute> </RelatedObject> </Relationship>
<Relationship ClassName="EDGIS.DynProtDev_SCADA"> <Count Condition="true"><Value>0</Value></Count><!-- NO SCADA --> </Relationship>
Construction Status = In Service (5)
[5 empty] | Subtype = Recloser (3) |  | 123
SupervisoryControl = No (N)
Potential = Unknown or NA
ComplexDeviceIdc = No (N)
Operating As = Switch
<Relationship ClassName="EDGIS.DynProtDev_SCADA"> <Count Condition="false"><Value>0</Value></Count><!-- SCADA --> <RelatedObject> <Attribute FieldName="FLISRAUTOMATIONDEVICEIDC"><Value>N</Value><Value></Value></Attribute> </RelatedObject> </Relationship>
<Relationship ClassName="EDGIS.DynProtDev_SCADA"> <Count Condition="true"><Value>0</Value></Count><!-- NO SCADA --> </Relationship>
Construction Status = Idle (30)
154 |  | Recloser (Switch), Supervisor Control |  |  | Subtype = Recloser (3) |  | 124 | Typo: Supervisor s/b Supervisory
SupervisoryControl = Yes (Y)
Potential = Unknown or NA
ComplexDeviceIdc = No (N)
Operating As = Switch
<Relationship ClassName="EDGIS.DynProtDev_SCADA"> <Count Condition="false"><Value>0</Value></Count><!-- SCADA --> <RelatedObject> <Attribute FieldName="FLISRAUTOMATIONDEVICEIDC"><Value>N</Value><Value></Value></Attribute> </RelatedObject> </Relationship>
<Relationship ClassName="EDGIS.DynProtDev_SCADA"> <Count Condition="true"><Value>0</Value></Count><!-- NO SCADA --> </Relationship>
Construction Status = In Service (5)
[5 empty] | Subtype = Recloser (3) |  | 124
SupervisoryControl = Yes (Y)
Potential = Unknown or NA
ComplexDeviceIdc = No (N)
Operating As = Switch
<Relationship ClassName="EDGIS.DynProtDev_SCADA"> <Count Condition="false"><Value>0</Value></Count><!-- SCADA --> <RelatedObject> <Attribute FieldName="FLISRAUTOMATIONDEVICEIDC"><Value>N</Value><Value></Value></Attribute> </RelatedObject> </Relationship>
<Relationship ClassName="EDGIS.DynProtDev_SCADA"> <Count Condition="true"><Value>0</Value></Count><!-- NO SCADA --> </Relationship>
Construction Status = Idle (30)
155 |  | Recloser (Switch), Supervisor Control. FLISR |  |  | Subtype = Recloser (3) |  | 125 | Typo: Supervisor s/b Supervisory
SupervisoryControl = Yes (Y)
Potential = Unknown or NA
ComplexDeviceIdc = No (N)
Operating As = Switch
<Relationship ClassName="EDGIS.DynProtDev_SCADA"> <Count Condition="false"><Value>0</Value></Count><!-- SCADA --> <RelatedObject> <Attribute FieldName="FLISRAUTOMATIONDEVICEIDC"><Value>Y</Value></Attribute> </RelatedObject> </Relationship>
Construction Status = In Service (5)
[5 empty] | Subtype = Recloser (3) |  | 125
SupervisoryControl = Yes (Y)
Potential = Unknown or NA
ComplexDeviceIdc = No (N)
Operating As = Switch
<Relationship ClassName="EDGIS.DynProtDev_SCADA"> <Count Condition="false"><Value>0</Value></Count><!-- SCADA --> <RelatedObject> <Attribute FieldName="FLISRAUTOMATIONDEVICEIDC"><Value>Y</Value></Attribute> </RelatedObject> </Relationship>
Construction Status = Idle (30)
156 |  | <Null>, In Service, Interrupter |  |  | Subtype = Interrupter (2) |  | Null
Construction Status = In Service (5)
157 |  | <Null>, In Service, Recloser |  |  | Subtype = Recloser (3) |  | Null
[5 empty] | Potential = Unknown or NA |  |  | Attribute (potential) is needed in order to create correct symbol, might need a symbol number
Supervisory Control = N
Construction Status = In Service (5)
158 |  | <Null>, In Service, Sectionalizer |  |  | Subtype = Sectionalizer (8) |  | Null
Construction Status = In Service (5)
159 | ED Network Junction | ED Network Junction |  |  | <all other values> |  | Null
160 | EDGIS.SubGeometricNetwork_Junctions | EDGIS.SubGeometricNetwork_Junctions |  |  | <all other values> |  | Null
161 | EDGIS.UndergroundNetwork_Junctions | EDGIS.UndergroundNetwork_Junctions |  |  | <all other values> |  | Null
162 | Fault Indicator | <all other values> |  |  | <all other values> |  | <all other values>
163 |  | Fault Indicator, In Service |  |  | Subtype = Fault Indicator (1) |  | Null
Construction Status = In Service (5)
164 | Feature Note | Feature Note |  |  | <all other values> |  | Null
165 | Fuse | <all other values> |  |  | Subtype = <all other values> |  | <all other values>
166 |  | Overhead, No, In Service |  |  | Subtype = Overhead (1) |  | Null
ComplexDeviceIdc = No (N)
Construction Status = In Service (5)
167 |  | Overhead, No, Idle |  |  | Subtype = Overhead (1) |  | Null
ComplexDeviceIdc = No (N)
Construction Status = Idle (30)
168 |  | Overhead, <Null>, In Service |  |  | Subtype = Overhead (1) |  | Null
ComplexDeviceIdc = Null
Construction Status = In Service (5)
169 |  | Overhead, Yes, |  |  | Subtype = Overhead (1) |  | Null
ComplexDeviceIdc = Yes (Y)
Construction Status = In Service (5)
[5 empty] | Subtype = Overhead (1) |  | Null
ComplexDeviceIdc = Yes (Y)
Construction Status = Idle (30)
170 |  | Underground, Yes, |  |  | Subtype = Underground (2) |  | Null
ComplexDeviceIdc = Yes (Y)
Construction Status = In Service (5)
[5 empty] | Subtype = Underground (2) |  | Null
ComplexDeviceIdc = Yes (Y)
Construction Status = Idle (30)
171 |  | Underground, No, |  |  | Subtype = Underground (2) |  | Null
ComplexDeviceIdc = No (N)
Construction Status = In Service (5)
[5 empty] | Subtype = Underground (2) |  | Null
ComplexDeviceIdc = No (N)
Construction Status = Idle (30)
172 |  | Underground, <Null>, In Service |  |  | Subtype = Underground (2) |  | Null
[5 empty] | ComplexDeviceIdc = Null | Complex device is a required field. Not possible
Construction Status = In Service (5)
173 | Job History Note | Job History Note |  |  | <all other values> |  | Null
174 | Load Check Point | <all other values> |  |  | Subtype = <all other values> |  | Null
175 | Neutral Conductor | <all other values> |  |  | <all other values> |  | Null
176 |  | Overhead, In Service |  |  | Subtype = Overhead (1) |  | Null
Contruction Status = In Service (5)
177 |  | Underground, In Service |  |  | Subtype = Underground (2) |  | Null
Contruction Status = In Service (5)
178 | Open Point | <all other values> |  |  | Subtype = <all other values> |  | <all other values>
179 |  | T Connector, 0 |  |  | Subtype = T Connector (12) |  | Null
RatedAmps = 0
Construction Status = In Service (5)
[5 empty] | Subtype = T Connector (12) |  | Null
RatedAmps = 0
Construction Status = Idle (30)
180 |  | T Connector, 200 |  |  | Subtype = T Connector (12) |  | Null
RatedAmps = 200
Construction Status = In Service (5)
[5 empty] | Subtype = T Connector (12) |  | Null
RatedAmps = 200
Construction Status = Idle (30)
181 |  | T Connector, 400 |  |  | Subtype = T Connector (12) |  | Null
RatedAmps = 400
Construction Status = In Service (5)
[5 empty] | Subtype = T Connector (12) |  | Null
RatedAmps = 400
Construction Status = Idle (30)
182 |  | T Connector, 600 |  |  | Subtype = T Connector (12) |  | Null
RatedAmps = 600
Construction Status = In Service (5)
[5 empty] | Subtype = T Connector (12) |  | Null
RatedAmps = 600
Construction Status = Idle (30)
183 |  | Load Break Elbow, 400 | *Not acutal size. Unable to place symbol due to attribute errors |  | Subtype = Load Break Elbow (1) |  | Null | Subtype/ rated amp/ count 1 20 1 1 200 90367 1 300 1 1 400 1 1 600 104 1 3 2 200 23222 2 300 4 2 400 6 2 600 13646 2 79
RatedAmps = 400 (does not exist)
Construction Status = In Service (5)
[5 empty] | Subtype = Load Break Elbow (1) |  | Null
RatedAmps = 400 (does not exist)
Construction Status = Idle (30)
184 |  | Load Break Elbow, 600 | *Not acutal size. Unable to place symbol due to attribute errors |  | Subtype = Load Break Elbow (1) |  | Null | Subtype/ rated amp/ count 1 20 1 1 200 90367 1 300 1 1 400 1 1 600 104 1 3 2 200 23222 2 300 4 2 400 6 2 600 13646 2 79
[5 empty] | RatedAmps = 600 (does not exist) | 600 does not exist in domain
Construction Status = In Service (5)
[5 empty] | Subtype = Load Break Elbow (1) |  | Null
RatedAmps = 600 (does not exist)
Construction Status = Idle (30)
185 |  | Load Break Elbow, 300 | *Not acutal size. Unable to place symbol due to attribute errors |  | Subtype = Load Break Elbow (1) |  | Null | Subtype/ rated amp/ count 1 20 1 1 200 90367 1 300 1 1 400 1 1 600 104 1 3 2 200 23222 2 300 4 2 400 6 2 600 13646 2 79
[5 empty] | RatedAmps = 300 (does not exist) | 300 does not exist in domain
Construction Status = In Service (5)
[5 empty] | Subtype = Load Break Elbow (1) |  | Null
RatedAmps = 300 (does not exist)
Construction Status = Idle (30)
186 |  | Load Break Elbow, 20 | *Not acutal size. Unable to place symbol due to attribute errors |  | Subtype = Load Break Elbow (1) |  | Null | Subtype/ rated amp/ count 1 20 1 1 200 90367 1 300 1 1 400 1 1 600 104 1 3 2 200 23222 2 300 4 2 400 6 2 600 13646 2 79
[5 empty] | RatedAmps = 20 (does not exist) | 20 does not exist in domain
Construction Status = In Service (5)
[5 empty] | Subtype = Load Break Elbow (1) |  | Null
RatedAmps = 20 (does not exist)
Construction Status = Idle (30)
187 |  | Conductor Change, Not Applicable, |  |  | Subtype = Conductor Change (9) |  | Null
RatedAmps = 0
Construction Status = In Service (5)
[5 empty] | Subtype = Conductor Change (9) |  | Null
RatedAmps = 0
Construction Status = In Service (5)
188 |  | Conductor Change, <Null>, In Service |  |  | Subtype = Conductor Change (9) |  | Null
RatedAmps = Null
Construction Status = In Service (5)
189 |  | Flying Bell, Not Applicable, |  |  | Subtype = Flying Bell (4) |  | Null
RatedAmps = 0
Construction Status = In Service (5)
[5 empty] | Subtype = Flying Bell (4) |  | Null
RatedAmps = 0
Construction Status = Idle (30)
190 |  | Flying Bell, <Null>, In Service |  |  | Subtype = Flying Bell (4) |  | Null
RatedAmps = Null
Construction Status = In Service (5)
191 |  | Limitor, Not Applicable |  |  | Subtype = Limitor (10) |  | Null
RatedAmps = Null
Construction Status = In Service (5)
[5 empty] | Subtype = Limitor (10) |  | Null
RatedAmps = Null
Construction Status = Idle (30)
192 |  | Stop Joint, Not Applicable |  |  | Subtype = Stop Joint (8) |  | Null
RatedAmps = Null
Construction Status = In Service (5)
[5 empty] | Subtype = Stop Joint (8) |  | Null
RatedAmps = Null
Construction Status = Idle (30)
193 |  | Separable Tee, 200A, |  |  | Subtype = Separable Tee (7) |  | Null
[5 empty] | RatedAmps = 200 | Rated amps is hidden for this subtype
Construction Status = In Service (5)
[5 empty] | Subtype = Separable Tee (7) |  | Null
RatedAmps = 200
Construction Status = Idle (30)
194 |  | Separable Tee, <Null>, In Service |  |  | Subtype = Separable Tee (7) |  | Null
RatedAmps = Null
Construction Status = In Service (5)
195 |  | Terminator, Not Applicable |  |  | Subtype = Terminator (6) |  | Null
RatedAmps = Null
Construction Status = In Service (5)
[5 empty] | Subtype = Terminator (6) |  | Null
RatedAmps = Null
Construction Status = Idle (30)
196 |  | Splice, <Null> |  |  | Subtype = Splice (5) |  | Null
RatedAmps = Null
Construction Status = In Service (5)
[5 empty] | Subtype = Splice (5) |  | Null
RatedAmps = Null
Construction Status = Idle (30)
197 |  | Open Point, Not Applicable, |  |  | Subtype = Open Point (3) |  | Null
RatedAmps = 0
Construction Status = In Service (5)
[5 empty] | Subtype = Open Point (3) |  | Null
RatedAmps = 0
Construction Status = Idle (30)
198 |  | Open Point, <Null>, In Service |  |  | Subtype = Open Point (3) |  | Null
RatedAmps = Null
Construction Status = In Service (5)
199 |  | Open Point, 200 |  |  | Subtype = Open Point (3) |  | Null | Subtype/ ratedamps/ count 3 0 4673 3 25718 3 200 1
[5 empty] | RatedAmps = 200 (attribute does not exist) | Rated amps is hidden for this subtype
Construction Status = In Service (5)
[5 empty] | Subtype = Open Point (3) |  | Null
RatedAmps = 200 (attribute does not exist)
Construction Status = Idle (30)
200 |  | Dead Break Elbow, 200 Amp, |  |  | Subtype = Dead Break Elbow (2) |  | Null
RatedAmps = 200
Construction Status = In Service (5)
[5 empty] | Subtype = Dead Break Elbow (2) |  | Null
RatedAmps = 200
Construction Status = Idle (30)
201 |  | Dead Break Elbow, 300 | Unable to place symbol due to code error |  | Subtype = Dead Break Elbow (2) |  | Null | Subtype/ rated amp/ count 1 20 1 1 200 90367 1 300 1 1 400 1 1 600 104 1 3 2 200 23222 2 300 4 2 400 6 2 600 13646 2 79
RatedAmps = 300 (does not exist)
Construction Status = In Service (5)
[5 empty] | Subtype = Dead Break Elbow (2) |  | Null
RatedAmps = 300 (does not exist)
Construction Status = Idle (30)
202 |  | Dead Break Elbow, 400 | Unable to place symbol due to code error |  | Subtype = Dead Break Elbow (2) |  | Null | Subtype/ rated amp/ count 1 20 1 1 200 90367 1 300 1 1 400 1 1 600 104 1 3 2 200 23222 2 300 4 2 400 6 2 600 13646 2 79
RatedAmps = 400 (does not exist)
Construction Status = In Service (5)
[5 empty] | Subtype = Dead Break Elbow (2) |  | Null
RatedAmps = 400 (does not exist)
Construction Status = Idle (30)
203 |  | Dead Break Elbow, <Null>, In Service |  |  | Subtype = Dead Break Elbow (2) |  | Null
RatedAmps = Null
Construction Status = In Service (5)
204 |  | Dead Break Elbow, 600 Amp, In Service; |  |  | Subtype = Dead Break Elbow (2) |  | Null
RatedAmps = 600
Construction Status = In Service (5)
[5 empty] | Subtype = Dead Break Elbow (2) |  | Null
RatedAmps = 600
Construction Status = Idle (30)
205 |  | Pseudo Open Point , 0A |  |  | Subtype = Pseudo Open Point (11) |  | Null
RatedAmps = 0
Construction Status = In Service (5)
[5 empty] | Subtype = Pseudo Open Point (11) |  | Null
RatedAmps = 0
Construction Status = Idle (30)
206 |  | Pseudo Open Point , <Null>, In Service |  |  | Subtype = Pseudo Open Point (11) |  | Null
RatedAmps = Null
Construction Status = In Service (5)
207 |  | Pseudo Open Point , <Null>, <Null> |  |  | Subtype = Pseudo Open Point (11) |  | Null
RatedAmps = Null
Construction Status = Null
208 |  | Pseudo Open Point , 200A, |  |  | Subtype = Pseudo Open Point (11) | Rated amps is hidden for this subtype | Null
RatedAmps = 200
Construction Status = In Service (5)
[5 empty] | Subtype = Pseudo Open Point (11) |  | Null
RatedAmps = 200
Construction Status = Idle (30)
209 |  | Load Break Elbow, 200 Amp |  |  | Subtype = Load Break Elbow (1) |  | Null
RatedAmps = 200
Construction Status = In Service (5)
[5 empty] | Subtype = Load Break Elbow (1) |  | Null
RatedAmps = 200
Construction Status = Idle (30)
210 | Padmount Structure | <all other values> |  |  | <all other values> |  | Null
211 |  | Pad, Not Applicable, In Service |  |  | Subtype = Pad (1) |  | Null
Joint Use Indicator = NA
Contruction Status = In Service (5)
212 |  | Pad, Not Applicable, 50 |  |  | Subtype = Pad (1) |  | Null | 50 was removed from the model so this is an error in the config
Joint Use Indicator = NA
Contruction Status = (50)
213 |  | Pad, Not Applicable, 60 |  |  | Subtype = Pad (1) |  | Null | 60 was removed from the model so this is an error in the config
Joint Use Indicator = NA
Contruction Status = (60)
214 |  | Pad, Not Applicable, Idle |  |  | Subtype = Pad (1) |  | Null
Joint Use Indicator = NA
Contruction Status = Idle (30)
215 |  | Pad, <Null>, In Service |  |  | Subtype = Pad (1) |  | Null
Joint Use Indicator = <Null>
Contruction Status = In Service (5)
216 |  | Pedestal, <Null>, In Service |  |  | Subtype = Pedestal (2) |  | Null
Joint Use Indicator = <Null>
Contruction Status = In Service (5)
217 |  | Pedestal, Yes, |  |  | Subtype = Pedestal (2) |  | Null
Joint Use Indicator = Yes (Y)
Contruction Status = In Service (5)
Subtype = Pedestal (2)
Joint Use Indicator = Yes (Y)
Contruction Status = Idle (30)
218 |  | Pedestal, No, In Service; |  |  | Subtype = Pedestal (2) |  | Null
[5 empty] | Joint Use Indicator = No (N) | JUI was set to Yes. Changed to No
Contruction Status = In Service (5)
Subtype = Pedestal (2)
[5 empty] | Joint Use Indicator = No (N) | JUI was set to Yes. Changed to No
Contruction Status = Idle (30)
219 | PhotoVoltaicCell | PhotoVoltaicCell |  |  | <all other values> |  | Null
220 | Primary Generation | <all other values> |  |  | <all other values> |  | Null
221 |  | Backup Generator |  |  | Subtype = Bakcup Generator (1) |  | Null
Construction Status = In Service (5)
[5 empty] | Subtype = Bakcup Generator (1) |  | Null
Construction Status = Idle (30)
222 |  | Primary Generation |  |  | Subtype = Primary Generation (2) |  | Null
Construction Status = In Service (5)
[5 empty] | Subtype = Primary Generation (2) |  | Null
Construction Status = Idle (30)
223 |  | CoGeneration |  |  | Subtype = CoGeneration (3) |  | Null
Construction Status = In Service (5)
[5 empty] | Subtype = CoGeneration (3) |  | Null
Construction Status = Idle (30)
224 | Primary Meter | <all other values> |  |  | <all other values> |  | Null
225 |  | In Service |  |  | Construction Status = In Service (5) |  | Null
226 | Primary Overhead Conductor | <all other values> |  |  | <all other values> |  | Null
227 |  | Single Phase Primary Overhead, In Service; |  |  | Subtype = Single Phase Primary Overhead (1) |  | Null
Contruction Status = In Service (5)
Subtype = Single Phase Primary Overhead (1)
Contruction Status = Idle (30)
228 |  | Three Phase Primary Overhead, In Service |  |  | Subtype = Three Phase Primary Overhead (3) |  | Null
Contruction Status = In Service (5)
229 |  | Three Phase Primary Overhead, Idle |  |  | Subtype = Three Phase Primary Overhead (3) |  | Null
Contruction Status = Idle (30)
230 |  | Two Phase Primary Overhead, In Service |  |  | Subtype = Two Phase Primary Overhead (2) |  | Null
Contruction Status = In Service (5)
231 |  | Two Phase Primary Overhead, |  |  | Subtype = Two Phase Primary Overhead (2) |  | Null
Contruction Status = Idle (30)
232 | Primary Riser | <all other values> |  |  | <all other values> |  | Null
233 |  | Primary, In Service |  |  | Riser Usage = Primary (1) |  | Null
Contruction Status = In Service (5)
234 |  | <Null>, In Service |  |  | Riser Usage = <Null> |  | Null
Contruction Status = In Service (5)
235 | Primary Underground Conductor | <all other values> |  |  | <all other values> |  | Null
236 |  | Single Phase Primary Underground, In Service |  |  | Subtype = Single Phase Primary Underground (1) |  | Null
Contruction Status = In Service (5)
237 |  | Single Phase Primary Underground, |  |  | Subtype = Single Phase Primary Underground (1) |  | Null
Contruction Status = Idle (30)
238 |  | Two Phase Primary Underground, In Service |  |  | Subtype = Two Phase Primary Underground (2) |  | Null
Contruction Status = In Service (5)
239 |  | Two Phase Primary Underground, |  |  | Subtype = Two Phase Primary Underground (2) |  | Null
Contruction Status = Idle (30)
240 |  | Three Phase Primary Underground, In Service |  |  | Subtype = Three Phase Primary Underground (3) |  | Null
Contruction Status = In Service (5)
241 |  | Three Phase Primary Underground, |  |  | Subtype = Three Phase Primary Underground (3) |  | Null
Contruction Status = Idle (30)
242 | Secondary Generation | <all other values> |  |  | <all other values> |  | Null
243 |  | Backup Generator |  |  | Subtype = Backup Generator (1) |  | Null
Contruction Status = In Service (5)
Subtype = Backup Generator (1)
Contruction Status = Idle (30)
244 |  | Distributed Generator |  |  | Subtype = Distributed Generator (2) |  | Null
Contruction Status = In Service (5)
Subtype = Distributed Generator (2)
Contruction Status = Idle (30)
245 |  | CoGeneration |  |  | Subtype = CoGeneration (3) |  | Null
Contruction Status = In Service (5)
Subtype = CoGeneration (3)
Contruction Status = Idle (30)
246 | Secondary Load Point | Secondary Load Point |  |  | SubtypeCD = <all other values> |  | Null
247 | Secondary Overhead Conductor | <all other values> |  |  | <all other values> |  | Null
248 |  | Pseudo Service |  |  | Subtype = Pseudo Service (5) |  | Null
Contruction Status = In Service (5)
Subtype = Pseudo Service (5)
Contruction Status = Idle (30)
249 |  | Service Overhead Conductor, In Service |  |  | Subtype = Service Overhead Conductor (3) |  | Null
Contruction Status = In Service (5)
250 |  | Service Overhead Conductor, Idle |  |  | Subtype = Service Overhead Conductor (3) |  | Null
Contruction Status = Idle (30)
251 |  | Single Phase Secondary Overhead, In Service |  |  | Subtype = Single Phase Secondary Overhead (1) |  | Null
Contruction Status = In Service (5)
252 |  | Single Phase Secondary Overhead, Idle |  |  | Subtype = Single Phase Secondary Overhead (1) |  | Null
Contruction Status = Idle (30)
253 |  | Streetlight Overhead Conductor, In Service |  |  | Subtype = Streetlight Overhead Conductor (4) |  | Null
Contruction Status = In Service (5)
254 |  | Streetlight Overhead Conductor, Idle |  |  | Subtype = Streetlight Overhead Conductor (4) |  | Null
Contruction Status = Idle (30)
255 |  | Three Phase Secondary Overhead, In Service |  |  | Subtype = Three Phase Secondary Overhead (2) |  | Null
Contruction Status = In Service (5)
256 |  | Three Phase Secondary Overhead, Idle |  |  | Subtype = Three Phase Secondary Overhead (2) |  | Null
Contruction Status = Idle (30)
257 | Secondary Riser | <all other values> |  |  | <all other values> |  | Null
258 |  | In Service |  |  | Contruction Status = In Service (5) |  | Null
259 | Secondary Underground Conductor | <all other values> |  |  | <all other values> |  | Null
260 |  | Pseudo Service |  |  | Subtype = Pseudo Service (6) |  | Null
Contruction Status = In Service (5)
Subtype = Pseudo Service
Contruction Status = Idle (30)
261 |  | Bus Duct Service |  |  | Subtype = Bus Duct Service (7) |  | Null
Contruction Status = In Service (5)
Subtype = Bus Duct Service
Contruction Status = Idle (30)
262 |  | Secondary Tie |  |  | Subtype = Secondary Tie (5) |  | Null
Contruction Status = In Service (5)
Subtype = Secondary Tie (5)
Contruction Status = Idle (30)
263 |  | Service Underground Conductor, In Service |  |  | Subtype = Service Underground Conductor (3) |  | Null
Contruction Status = In Service (5)
264 |  | Service Underground Conductor, 10 |  |  | Subtype = Service Underground Conductor (3) |  | Null | 10 was removed from the model so this is an error in the config.
Contruction Status = (10)
265 |  | Service Underground Conductor, Idle |  |  | Subtype = Service Underground Conductor (3) |  | Null
Contruction Status = Idle (30)
266 |  | Single Phase Secondary Underground, In Service |  |  | Subtype = Single Phase Secondary Underground (1) |  | Null
Contruction Status = In Service (5)
267 |  | Single Phase Secondary Underground, 10 |  |  | Subtype = Single Phase Secondary Underground (1) |  | Null | 10 was removed from the model so this is an error in the config.
Contruction Status = (10)
268 |  | Single Phase Secondary Underground, 60 |  |  | Subtype = Single Phase Secondary Underground (1) |  | Null | 60 was removed from the model so this is an error in the config.
Contruction Status = (60)
269 |  | Single Phase Secondary Underground, |  |  | Subtype = Single Phase Secondary Underground (1) |  | Null
Contruction Status = Idle (30)
270 |  | Streetlight Underground Conductor, In Service |  |  | Subtype = Streetlight Underground Conductor (4) |  | Null
Contruction Status = In Service (5)
271 |  | Streetlight Underground Conductor, |  |  | Subtype = Streetlight Underground Conductor (4) |  | Null
Contruction Status = Idle (30)
272 |  | Three Phase Secondary Underground, |  |  | Subtype = Three Phase Secondary Underground (2) |  | Null
Contruction Status = In Service (5)
Subtype = Three Phase Secondary Underground (2)
Contruction Status = Idle (30)
273 | Service Location | <all other values> |  |  | <all other values> |  | <all other values>
274 |  | In Service |  |  | Construction Status = In Service (5) |  | Null
275 | Smart Meter Network Device | <all other values> |  |  | <all other values> |  | <all other values>
276 |  | AccessPoint |  |  | Subtype = AccessPoint (2) |  | Null
Construction Status = In Service (5)
[5 empty] | Subtype = AccessPoint (2) |  | Null
Construction Status = Idle (30)
277 |  | DCU |  |  | Subtype = DCU (1) |  | Null
Construction Status = In Service (5)
[5 empty] | Subtype = DCU (1) |  | Null
Construction Status = Idle (30)
278 |  | Relay |  |  | Subtype = Relay (3) |  | Null
Construction Status = In Service (5)
[5 empty] | Subtype = Relay (3) |  | Null
Construction Status = Idle (30)
279 | Span Guy | Span Guy |  |  | <all other values> |  | Null
280 | Step Down | <all other values> |  |  | Subtype = <all other values> |  | <all other values>
281 |  | Overhead |  |  | Installation Type = OH |  | Null
Construction Status = In Service (5)
[5 empty] | Installation Type = OH |  | Null
Construction Status = Idle (30)
282 |  | Pad Mounted |  |  | Installation Type = PAD |  | Null
Construction Status = In Service (5)
[5 empty] | Installation Type = PAD |  | Null
Construction Status = Idle (30)
283 |  | Underground |  |  | Installation Type = UG |  | Null
Construction Status = In Service (5)
[5 empty] | Installation Type = UG |  | Null
Construction Status = Idle (30)
284 | Street Light | <all other values> |  |  | <all other values> |  | <all other values>
285 |  | In Service |  |  | Construction Status = In Service (5) |  | Null
286 | Substation | <all other values> |  |  | <all other values> |  | Null
287 | Subsurface Structure | <all other values> |  |  | <all other values> |  | Null
289 |  | Streetlight Box |  |  | Subtype = Streetlight Box (2) |  | Null
Contruction Status = In Service (5)
Subtype = Streetlight Box (2)
Contruction Status = Idle (30)
290 |  | Vault |  |  | Subtype = Vault (3) |  | Null
Contruction Status = In Service (5)
Subtype = Vault (3)
Contruction Status = Idle (30)
291 |  | Duct Junction |  |  | Subtype = Duct Junction (4) |  | Null
Contruction Status = In Service (5)
Subtype = Duct Junction (4)
Contruction Status = Idle (30)
292 |  | Secondary Enclosure |  |  | Subtype = Secondary Enclosure (5) |  | Null
Contruction Status = In Service (5)
Subtype = Secondary Enclosure (5)
Contruction Status = Idle (30)
293 |  | Primary Enclosure |  |  | Subtype = Primary Enclosure (6) |  | Null
Contruction Status = In Service (5)
Subtype = Primary Enclosure (6)
Contruction Status = Idle (30)
294 |  | Primary Secondary Enclosure |  |  | Subtype = Primary Secondary Enclosure (7) |  | Null
Contruction Status = In Service (5)
Subtype = Primary Secondary Enclosure (7)
Contruction Status = Idle (30)
295 | Support Structure | <all other values> |  |  | <all other values> |  | <all other values>
296 |  | Electrolier, Customer Owned, Metered |  |  | Subtype = Electrolier (2) |  | 71
MeteredIdc = Yes (Y)
CustomerOwned = Yes (Y)
[5 empty] | Contruction Status = In Service (5) |  |  | Status should not be part of symbol number
Contruction Status = In Service (5)
[5 empty] | Subtype = Electrolier (2) |  | 71
MeteredIdc = Yes (Y)
CustomerOwned = Yes (Y)
[5 empty] | Contruction Status = Idle (30) |  |  | Status should not be part of symbol number
Contruction Status = Idle (30)
297 |  | Electrolier, Customer Owned |  |  | Subtype = Electrolier (2) |  | 72
MeteredIdc = No (N)
CustomerOwned = Yes (Y)
[5 empty] | Contruction Status = In Service (5) |  |  | Status should not be part of symbol number
Contruction Status = In Service (5)
[5 empty] | Subtype = Electrolier (2) |  | 72
MeteredIdc = No (N)
CustomerOwned = Yes (Y)
[5 empty] | Contruction Status = Idle (30) |  |  | Status should not be part of symbol number
Contruction Status = Idle (30)
298 |  | Electrolier, Company Owned, Idle, In Service |  |  | Subtype = Electrolier (2) |  | 73
CustomerOwned = No (N)
[5 empty] | Contruction Status = In Service (5) |  |  | Status should not be part of symbol number
[5 empty] | SupportStruct_PrimaryMeter = false |  |  | This part of the code might be an error since the default value is set to Null, this might be extra and can be removed
Contruction Status = In Service (5)
299 |  | Electrolier, Company Owned, Proposed - Deactivated/Idle; |  |  | Subtype = Electrolier (2) |  | 73
CustomerOwned = No (N)
[5 empty] | Contruction Status = Idle (30) |  |  | Status should not be part of symbol number
[5 empty] | SupportStruct_PrimaryMeter = false |  |  | This part of the code might be an error since the default value is set to Null, this might be extra and can be removed
Contruction Status = Idle (30)
300 |  | Electrolier, Company Owned | Unable to place symbol due to code error |  | Subtype = Electrolier (2) |  | 74 | Error, the code will only update if = 0 but the feature will only display is <> 0
<Attribute FieldName="STATUS"><Value>0</Value></Attribute>
Contruction Status = In Service (5)
[5 empty] | Subtype = Electrolier (2) |  | 74 | Error, the code will only update if = 0 but the feature will only display is <> 0
<Attribute FieldName="STATUS"><Value>0</Value></Attribute>
Contruction Status = Idle (30)
301 |  | Guy Stub, Solely Owned |  |  | Subtype = Guy Stub (4) |  | 75
Joint Count = 1
[5 empty] | Contruction Status = Idle (30) |  |  | Status should not be part of symbol number
Contruction Status = Idle (30)
302 |  | Guy Stub, Solely Owned, In Service |  |  | Subtype = Guy Stub (4) |  | 75
Joint Count = 1
[5 empty] | Contruction Status = In Service (5) |  |  | Status should not be part of symbol number
Contruction Status = In Service (5)
303 |  | Guy Stub, Jointly Owned |  |  | Subtype = Guy Stub (4) |  | 76
Joint Count = 2, 3 or more
[5 empty] | Contruction Status = In Service (5) |  |  | Status should not be part of symbol number
Contruction Status = In Service (5)
[5 empty] | Subtype = Guy Stub (4) |  | 76
Joint Count = 2, 3 or more
[5 empty] | Contruction Status = Idle (30) |  |  | Status should not be part of symbol number
Contruction Status = Idle (30)
304 |  | Distribution Pole, Wood, Company Owned, In Service |  |  | Subtype = Pole (1) |  | 77
Pole Use = Distribution (4)
CustomerOwned = No (N)
Joint Count = 1
[5 empty] | Contruction Status = In Service (5) |  |  | Status should not be part of symbol number
Material = WOOD, FIBR, STEL, ALM, CNCT, OTH, UNK
<Relationship ClassName="EDGIS.SupportStructure_JointUseAttach"> <Count Condition="true"><Value>0</Value></Count><!-- Joint Use IDC NO --> </Relationship>
Contruction Status = In Service (5)
305 |  | Distribution Pole, Wood, Company Owned, Idle; 77, 1; Distribution Pole, Wood, Company Owned, Proposed - Deactivated |  |  | Subtype = Distribution Pole (1) |  | 77
Pole Use = Distribution (4)
CustomerOwned = No (N)
Joint Count = 1
[5 empty] | Contruction Status = Idle (30) |  |  | Status should not be part of symbol number
Material = WOOD, FIBR, STEL, ALM, CNCT, OTH, UNK
<Relationship ClassName="EDGIS.SupportStructure_JointUseAttach"> <Count Condition="true"><Value>0</Value></Count><!-- Joint Use IDC NO --> </Relationship>
Contruction Status = Idle (30)
306 |  | Distribution Pole, Solely Owned, With Contact |  |  | Subtype = Pole (1) |  | 78
Pole Use = Distribution (4)
CustomerOwned = No (N)
Joint Count = 1
[5 empty] | Contruction Status = In Service (5) |  |  | Status should not be part of symbol number
Material = WOOD, FIBR, STEL, ALM, CNCT, OTH, UNK
<Relationship ClassName="EDGIS.SupportStructure_JointUseAttach"> <Count Condition="false"><Value>0</Value></Count><!-- Joint Use IDC Yes--> </Relationship>
Contruction Status = In Service (5)
[5 empty] | Subtype = Pole (1) |  | 78
Pole Use = Distribution (4)
CustomerOwned = No (N)
Joint Count = 1
[5 empty] | Contruction Status = Idle (30) |  |  | Status should not be part of symbol number
Material = WOOD, FIBR, STEL, ALM, CNCT, OTH, UNK
<Relationship ClassName="EDGIS.SupportStructure_JointUseAttach"> <Count Condition="false"><Value>0</Value></Count><!-- Joint Use IDC Yes--> </Relationship>
Contruction Status = Idle (30)
307 |  | Communication Pole, Jointly Owned |  |  | Subtype = Pole (1) |  | 79
Pole Use = Communication (2)
CustomerOwned = No (N)
Joint Count = 2, 3 or more
[5 empty] | Contruction Status = In Service (5) |  |  | Status should not be part of symbol number
Contruction Status = In Service (5)
[5 empty] | Subtype = Pole (1) |  | 79
Pole Use = Communication (2)
CustomerOwned = No (N)
Joint Count = 2, 3 or more
[5 empty] | Contruction Status = Idle (30) |  |  | Status should not be part of symbol number
Contruction Status = Idle (30)
308 |  | Communication Pole, Company Owned |  |  | Subtype = Pole (1) |  | 80
Pole Use = Communication (2)
CustomerOwned = No (N)
Joint Count = 1
[5 empty] | Contruction Status = In Service (5) |  |  | Status should not be part of symbol number
Contruction Status = In Service (5)
[5 empty] | Subtype = Pole (1) |  | 80
Pole Use = Communication (2)
CustomerOwned = No (N)
Joint Count = 1
[5 empty] | Contruction Status = Idle (30) |  |  | Status should not be part of symbol number
Contruction Status = Idle (30)
309 |  | Distribution Pole, Wood, Jointly Owned, In Service |  |  | Subtype = Pole (1) |  | 81
Pole Use = Distribution (4)
CustomerOwned = No (N)
Joint Count = 2
[5 empty] | Contruction Status = In Service (5) |  |  | Status should not be part of symbol number
Material = WOOD, FIBR, STEL, ALM, CNCT, OTH, UNK
<Relationship ClassName="EDGIS.SupportStructure_JointUseAttach"> <Count Condition="true"><Value>0</Value></Count><!-- Joint Use IDC No --> </Relationship>
Contruction Status = In Service (5)
310 |  | Distribution Pole, Wood, Jointly Owned, Proposed |  |  | Subtype = Pole (1) |  | 81
Pole Use = Distribution (4)
CustomerOwned = No (N)
Joint Count = 2
[5 empty] | Contruction Status = Idle (30) |  |  | Status should not be part of symbol number
Material = WOOD, FIBR, STEL, ALM, CNCT, OTH, UNK
<Relationship ClassName="EDGIS.SupportStructure_JointUseAttach"> <Count Condition="true"><Value>0</Value></Count><!-- Joint Use IDC No --> </Relationship>
Contruction Status = Idle (30)
311 |  | Distribution Pole, Wood, Jointly Owned, Foreign Contact |  |  | Subtype = Pole (1) |  | 82
Pole Use = Distribution (4)
CustomerOwned = No (N)
Joint Count = 2
[5 empty] | Contruction Status = In Service (5) |  |  | Status should not be part of symbol number
Material = WOOD, FIBR, STEL, ALM, CNCT, OTH, UNK
<Relationship ClassName="EDGIS.SupportStructure_JointUseAttach"> <Count Condition="false"><Value>0</Value></Count><!-- Joint Use IDC YES --> </Relationship>
Contruction Status = In Service (5)
[5 empty] | Subtype = Pole (1) |  | 82
Pole Use = Distribution (4)
CustomerOwned = No (N)
Joint Count = 2
[5 empty] | Contruction Status = Idle (30) |  |  | Status should not be part of symbol number
Material = WOOD, FIBR, STEL, ALM, CNCT, OTH, UNK
<Relationship ClassName="EDGIS.SupportStructure_JointUseAttach"> <Count Condition="false"><Value>0</Value></Count><!-- Joint Use IDC YES --> </Relationship>
Contruction Status = Idle (30)
312 |  | Distribution Pole, Wood, Jointly Owned - Three or more Owners |  |  | Subtype = Pole (1) |  | 83
Pole Use = Distribution (4)
CustomerOwned = No (N)
[5 empty] | Contruction Status = In Service (5) |  |  | Status should not be part of symbol number
Joint Count = 3 or more
Material = WOOD, FIBR, STEL, ALM, CNCT, OTH, UNK
Contruction Status = In Service (5)
[5 empty] | Subtype = Pole (1) |  | 83
Pole Use = Distribution (4)
CustomerOwned = No (N)
[5 empty] | Contruction Status = Idle (30) |  |  | Status should not be part of symbol number
Joint Count = 3 or more
Material = WOOD, FIBR, STEL, ALM, CNCT, OTH, UNK
Contruction Status = Idle (30)
313 |  | Distribution Pole, Wood, Customer/Foreign Owned |  |  | Subtype = Pole (1) |  | 84
Pole Use = Distribution (4)
CustomerOwned = Yes (Y)
[5 empty] | Contruction Status = In Service (5) |  |  | Status should not be part of symbol number
Material = WOOD, FIBR, STEL, ALM, CNCT, OTH, UNK
Contruction Status = In Service (5)
[5 empty] | Subtype = Pole (1) |  | 84
Pole Use = Distribution (4)
CustomerOwned = Yes (Y)
[5 empty] | Contruction Status = Idle (30) |  |  | Status should not be part of symbol number
Material = WOOD, FIBR, STEL, ALM, CNCT, OTH, UNK
Contruction Status = Idle (30)
314 |  | Transmission Pole, Wood, Solely Owned, In Service |  |  | Subtype = Pole (1) |  | 85
Pole Use = Transmission (1)
CustomerOwned = No (N)
<Relationship ClassName="EDGIS.SupportStructure_JointUseAttach"> <Count Condition="true"><Value>0</Value></Count><!-- Joint Use IDC NO --> </Relationship>
[5 empty] | Contruction Status = In Service (5) |  |  | Status should not be part of symbol number
Joint Count = 1
Contruction Status = In Service (5)
315 |  | Transmission Pole, Wood, Solely Owned |  |  | Subtype = Pole (1) |  | 85
Pole Use = Transmission (1)
CustomerOwned = No (N)
<Relationship ClassName="EDGIS.SupportStructure_JointUseAttach"> <Count Condition="true"><Value>0</Value></Count><!-- Joint Use IDC NO --> </Relationship>
[5 empty] | Contruction Status = Idle (30) |  |  | Status should not be part of symbol number
Joint Count = 1
Contruction Status = Idle (30)
316 |  | Transmission Pole, Tubular Steel |  |  | Subtype = Pole (1) |  | 86
Pole Use = Transmission (1)
CustomerOwned = No (N)
[5 empty] | Contruction Status = In Service (5) |  |  | Status should not be part of symbol number
Material = STEL
Contruction Status = In Service (5)
[5 empty] | Subtype = Pole (1) |  | 86
Pole Use = Transmission (1)
CustomerOwned = No (N)
[5 empty] | Contruction Status = Idle (30) |  |  | Status should not be part of symbol number
Material = STEL
Contruction Status = Idle (30)
317 |  | Transmission Pole, Concrete |  |  | Subtype = Pole (1) |  | 87
Pole Use = Transmission (1)
CustomerOwned = No (N)
[5 empty] | Contruction Status = In Service (5) |  |  | Status should not be part of symbol number
Material = CNCT
Contruction Status = In Service (5)
[5 empty] | Subtype = Pole (1) |  | 87
Pole Use = Transmission (1)
CustomerOwned = No (N)
[5 empty] | Contruction Status = Idle (30) |  |  | Status should not be part of symbol number
Material = CNCT
Contruction Status = Idle (30)
318 |  | Transmission Pole, Solely Owned, Foreign Contacted |  |  | Subtype = Pole (1) |  | 88
Pole Use = Transmission (1)
CustomerOwned = No (N)
<Relationship ClassName="EDGIS.SupportStructure_JointUseAttach"> <Count Condition="false"><Value>0</Value></Count><!-- Joint Use IDC Yes --> </Relationship>
[5 empty] | Contruction Status = In Service (5) |  |  | Status should not be part of symbol number
Joint Count = 1
Contruction Status = In Service (5)
[5 empty] | Subtype = Pole (1) |  | 88
Pole Use = Transmission (1)
CustomerOwned = No (N)
<Relationship ClassName="EDGIS.SupportStructure_JointUseAttach"> <Count Condition="false"><Value>0</Value></Count><!-- Joint Use IDC Yes --> </Relationship>
[5 empty] | Contruction Status = Idle (30) |  |  | Status should not be part of symbol number
Joint Count = 1
Contruction Status = Idle (30)
319 |  | Transmission Pole, Jointly Owned |  |  | Subtype = Pole (1) |  | 89
Pole Use = Transmission (1)
CustomerOwned = No (N)
<Relationship ClassName="EDGIS.SupportStructure_JointUseAttach"> <Count Condition="true"><Value>0</Value></Count><!-- Joint Use IDC No --> </Relationship>
[5 empty] | Contruction Status = In Service (5) |  |  | Status should not be part of symbol number
Joint Count = 2
Contruction Status = In Service (5)
[5 empty] | Subtype = Pole (1) |  | 89
Pole Use = Transmission (1)
CustomerOwned = No (N)
<Relationship ClassName="EDGIS.SupportStructure_JointUseAttach"> <Count Condition="true"><Value>0</Value></Count><!-- Joint Use IDC No --> </Relationship>
[5 empty] | Contruction Status = Idle (30) |  |  | Status should not be part of symbol number
Joint Count = 2
Contruction Status = Idle (30)
320 |  | Transmission Pole, Jointly Owned, Foreign Contacted |  |  | Subtype = Pole (1) |  | 90
Pole Use = Transmission (1)
CustomerOwned = No (N)
<Relationship ClassName="EDGIS.SupportStructure_JointUseAttach"> <Count Condition="false"><Value>0</Value></Count><!-- Joint Use IDC YES --> </Relationship>
[5 empty] | Contruction Status = In Service (5) |  |  | Status should not be part of symbol number
Joint Count = 2, 3 or more
Contruction Status = In Service (5)
[5 empty] | Subtype = Pole (1) |  | 90
Pole Use = Transmission (1)
CustomerOwned = No (N)
<Relationship ClassName="EDGIS.SupportStructure_JointUseAttach"> <Count Condition="false"><Value>0</Value></Count><!-- Joint Use IDC YES --> </Relationship>
[5 empty] | Contruction Status = Idle (30) |  |  | Status should not be part of symbol number
Joint Count = 2, 3 or more
Contruction Status = Idle (30)
321 |  | Distribution, Solely Owned Pole w/Push Brace |  |  | Subtype = Push Brace (5) , (30) |  | 91 | 30 - does not exist
Joint Count = 1
[5 empty] | Contruction Status = In Service (5) |  |  | Status should not be part of symbol number
Contruction Status = In Service (5)
[5 empty] | Subtype = Push Brace (5) , (30) |  | 91 | 30 - does not exist
Joint Count = 1
[5 empty] | Contruction Status = Idle (30) |  |  | Status should not be part of symbol number
Contruction Status = Idle (30)
322 |  | Distribution, Jointly Owned Pole w/Push Brace |  |  | Subtype = Push Brace (5) , (30) |  | 92 | 30 - does not exist
Joint Count = 2, 3 or more
[5 empty] | Contruction Status = In Service (5) |  |  | Status should not be part of symbol number
Contruction Status = In Service (5)
[5 empty] | Subtype = Push Brace (5) , (30) |  | 92 | 30 - does not exist
Joint Count = 2, 3 or more
[5 empty] | Contruction Status = Idle (30) |  |  | Status should not be part of symbol number
Contruction Status = Idle (30)
323 |  | Transmission Tower |  |  | Subtype = Tower (3) |  | 93
Pole Use = Transmission (1) or Transmission w/ Distribution (5)
[5 empty] | Contruction Status = In Service (5) |  |  | Status should not be part of symbol number
Material = STEL
Contruction Status = In Service (5)
[5 empty] | Subtype = Tower (3) |  | 93
Pole Use = Transmission (1) or Transmission w/ Distribution (5)
[5 empty] | Contruction Status = Idle (30) |  |  | Status should not be part of symbol number
Material = STEL
Contruction Status = Idle (30)
324 |  | Transmission Pole, Lattice Steel |  |  | Subtype = Tower (3) |  | 94
Pole Use = Transmission (1) or Transmission w/ Distribution (5)
[5 empty] | Contruction Status = In Service (5) |  |  | Status should not be part of symbol number
Material = LS
Contruction Status = In Service (5)
[5 empty] | Subtype = Tower (3) |  | 94
Pole Use = Transmission (1) or Transmission w/ Distribution (5)
[5 empty] | Contruction Status = Idle (30) |  |  | Status should not be part of symbol number
Material = LS
Contruction Status = Idle (30)
325 |  | Tree Mounted Conductor |  |  | Subtype = Tree (6) |  | 95
[5 empty] | Contruction Status = In Service (5) |  |  | Status should not be part of symbol number
Contruction Status = In Service (5)
[5 empty] | Subtype = Tree (6) |  | 95
[5 empty] | Contruction Status = Idle (30) |  |  | Status should not be part of symbol number
Contruction Status = Idle (30)
326 |  | Other | Unable to place symbol due to code error |  | Subtype = Other Structure (7) |  | 96
[5 empty] | <Attribute FieldName="STATUS"><Value>0</Value></Attribute> |  |  | Error, the code will only update if = 0 but the feature will only display is <> 0
Contruction Status = In Service (5)
[5 empty] | Subtype = Other Structure (7) |  | 96
[5 empty] | <Attribute FieldName="STATUS"><Value>0</Value></Attribute> |  |  | Error, the code will only update if = 0 but the feature will only display is <> 0
Contruction Status = Idle (30)
327 | Switch | <all other values> |  |  | Subtype = <all other values> |  | <all other values>
328 |  | Overhead Disconnect |  |  | Subtype = Overhead Disconnect (1) |  | 18
ComplexDeviceIndicator = No (N)
Construction Status = In Service (5)
[5 empty] | Subtype = Overhead Disconnect (1) |  | 18
ComplexDeviceIndicator = No (N)
Construction Status = Idle (30)
329 |  | Overhead Disconnect, Complex Device |  |  | Subtype = Overhead Disconnect (1) |  | 20
ComplexDeviceIndicator = Yes (Y)
Construction Status = In Service (5)
[5 empty] | Subtype = Overhead Disconnect (1) |  | 20
ComplexDeviceIndicator = Yes (Y)
Construction Status = Idle (30)
330 |  | Overhead | Unable to place symbol due to code errors |  | Symbol Number = 21 |  | Not Configured
Construction Status = In Service (5)
[5 empty] | Symbol Number = 21 |  | Not Configured
Construction Status = Idle (30)
331 |  | Overhead Switch |  |  | Subtype = Overhead Switch(2) |  | 22 | Subtype/Attachmenttype/Count 2 3 3214 2 7 13252 2 5 2799 2 8 12 2 6 226 2 1 330 2 4 1291 2 9 237 2 129 2 2 26
SupervisoryControl - No (N)
AttachmentType = None (7) or Other (8) or Unknown (9) or Grasshopper (2) or (0) does not exist
Construction Status = In Service (5)
[5 empty] | Subtype = Overhead Switch (2) |  | 22 | Subtype/Attachmenttype/Count 2 3 3214 2 7 13252 2 5 2799 2 8 12 2 6 226 2 1 330 2 4 1291 2 9 237 2 129 2 2 26
SupervisoryControl - No (N)
AttachmentType = None (7) or Other (8) or Unknown (9) or Grasshopper (2) or (0) does not exist
Construction Status = Idle (30)
332 |  | Overhead Switch, Supervisory Control; |  |  | Subtype = Overhead Switch(2) |  | 23
SupervisoryControl - Yes (Y)
<Relationship ClassName="EDGIS.Switch_SCADA"> <Count Condition = "false"><Value>0</Value></Count> <RelatedObject> <Attribute FieldName="FLISRAUTOMATIONDEVICEIDC"><Value>N</Value><Value></Value></Attribute> </RelatedObject> </Relationship>
<Relationship ClassName="EDGIS.Switch_SCADA"> <Count Condition = "true"><Value>0</Value></Count> </Relationship>
Construction Status = In Service (5)
[5 empty] | Subtype = Overhead Switch(2) |  | 23
SupervisoryControl - Yes (Y)
<Relationship ClassName="EDGIS.Switch_SCADA"> <Count Condition = "false"><Value>0</Value></Count> <RelatedObject> <Attribute FieldName="FLISRAUTOMATIONDEVICEIDC"><Value>N</Value><Value></Value></Attribute> </RelatedObject> </Relationship>
<Relationship ClassName="EDGIS.Switch_SCADA"> <Count Condition = "true"><Value>0</Value></Count> </Relationship>
Construction Status = Idle (30)
333 |  | Overhead Switch, Supervisory Control, FLISR |  |  | Subtype = Overhead Switch(2) |  | 34
SupervisoryControl - Yes (Y)
<Relationship ClassName="EDGIS.Switch_SCADA"> <Count Condition = "false"><Value>0</Value></Count> <RelatedObject> <Attribute FieldName="FLISRAUTOMATIONDEVICEIDC"><Value>Y</Value></Attribute> </RelatedObject> </Relationship>
Construction Status = In Service (5)
[5 empty] | Subtype = Overhead Switch(2) |  | 34
SupervisoryControl - Yes (Y)
<Relationship ClassName="EDGIS.Switch_SCADA"> <Count Condition = "false"><Value>0</Value></Count> <RelatedObject> <Attribute FieldName="FLISRAUTOMATIONDEVICEIDC"><Value>Y</Value></Attribute> </RelatedObject> </Relationship>
Construction Status = Idle (30)
334 |  | Overhead Switch, Hooded Quick Breaks, |  |  | Subtype = Overhead Switch (2) |  | 24
SupervisoryControl = No (N)
AttachmentType = Hooded Quick Breaks (3)
Construction Status = In Service (5)
[5 empty] | Subtype = Overhead Switch (2) |  | 24
SupervisoryControl = No (N)
AttachmentType = Hooded Quick Breaks (3)
Construction Status = Idle (30)
335 |  | Overhead Switch, 600ANP/900AMP Underarm Sidebreak, |  |  | Subtype = Overhead Switch (2) |  | 25
SupervisoryControl = No (N)
AttachmentType = 600A Underarm Side Break (4) or 900A Underarm Side Break (5)
Construction Status = In Service (5)
[5 empty] | Subtype = Overhead Switch (2) |  | 25
SupervisoryControl = No (N)
AttachmentType = 600A Underarm Side Break (4) or 900A Underarm Side Break (5)
Construction Status = Idle (30)
336 |  | Overhead Switch, Arching Horns, Supervisory Control |  |  | Subtype = Overhead Switch (2) |  | 26
SupervisoryControl = No (N)
AttachmentType = Arching Horns (1)
Construction Status = In Service (5)
[5 empty] | Subtype = Overhead Switch (2) |  | 26
SupervisoryControl = No (N)
AttachmentType = Arching Horns (1)
Construction Status = Idle (30)
337 |  | Overhead Switch, Quick Breaks, Supervisory Control | Unable to place symbol due to code errors |  | Subtype = Overhead Switch (2) |  | 27 | Subtype/Attachmenttype/Count 2 3 3214 2 7 13252 2 5 2799 2 8 12 2 6 226 2 1 330 2 4 1291 2 9 237 2 129 2 2 26
SupervisoryControl - Yes (Y)
[5 empty] | AttachmentType = Quick Breaks (6) | The XML contains a rule for symbolnumber=23. That rule only has definitions for subtype/supervisory control, so it is simpler
Construction Status = In Service (5)
[5 empty] | Subtype = Overhead Switch (2) |  | 27 | Subtype/Attachmenttype/Count 2 3 3214 2 7 13252 2 5 2799 2 8 12 2 6 226 2 1 330 2 4 1291 2 9 237 2 129 2 2 26
SupervisoryControl - Yes (Y)
AttachmentType = Quick Breaks (6)
Construction Status = Idle (30)
338 |  | Underground Disconnect |  |  | Subtype = Underground Disconnect (3) |  | 28
ComplexDeviceIdc = No (N)
Construction Status = In Service (5)
[5 empty] | Subtype = Underground Disconnect (3) |  | 28
ComplexDeviceIdc = No (N)
Construction Status = Idle (30)
339 |  | Undergroung Disconnect, Complex Device |  |  | Subtype = Underground Disconnect (3) |  | 29 | Typo: Undergroung s/b Underground
ComplexDeviceIdc = Yes (Y)
Construction Status = In Service (5)
[5 empty] | Subtype = Underground Disconnect (3) |  | 29
ComplexDeviceIdc = Yes (Y)
Construction Status = Idle (30)
340 |  | Subsurface Switch |  |  | Subtype = Subsurface Switch (4) or (5) does not exist |  | 30 | There is no symbol for padmount switch
SupervisoryControl = No (N)
ComplexDeviceIdc = No (N)
Construction Status = In Service (5)
[5 empty] | Subtype = Subsurface Switch (4) or (5) does not exist |  | 30 | There is no symbol for padmount switch
SupervisoryControl = No (N)
ComplexDeviceIdc = No (N)
Construction Status = Idle (30)
341 |  | Subsurface Switch, Complex Device |  |  | Subtype = Subsurface Switch (4) or (5) does not exist |  | 31 | There is no symbol for padmount switch
SupervisoryControl = No (N)
ComplexDeviceIdc = Yes (Y)
Construction Status = In Service (5)
[5 empty] | Subtype = Subsurface Switch (4) or (5) does not exist |  | 31 | There is no symbol for padmount switch
SupervisoryControl = No (N)
ComplexDeviceIdc = Yes (Y)
Construction Status = Idle (30)
342 |  | SCADAMATE Sectionalizer, Supervisory Control | Unable to place symbol due to code errors |  | Symbol Number = 32 |  | Not Configured (32)
Construction Status = In Service (5)
[5 empty] | Symbol Number = 32 |  | Not Configured (32)
Construction Status = Idle (30)
343 |  | SCADAMATE, Supervisory Control; |  |  | SubtypeCD = 6 |  | 33
SupervisoryControl - Yes (Y)
ComplexDeviceIdc = Yes (Y)
<Relationship ClassName="EDGIS.Switch_SCADA"> <Count Condition = "false"><Value>0</Value></Count> <RelatedObject> <Attribute FieldName="FLISRAUTOMATIONDEVICEIDC"><Value>N</Value><Value></Value></Attribute> </RelatedObject> </Relationship>
<Relationship ClassName="EDGIS.Switch_SCADA"> <Count Condition = "true"><Value>0</Value></Count> </Relationship
Construction Status = In Service (5)
[5 empty] | SubtypeCD = 6 |  | 33
SupervisoryControl - Yes (Y)
ComplexDeviceIdc = Yes (Y)
<Relationship ClassName="EDGIS.Switch_SCADA"> <Count Condition = "false"><Value>0</Value></Count> <RelatedObject> <Attribute FieldName="FLISRAUTOMATIONDEVICEIDC"><Value>N</Value><Value></Value></Attribute> </RelatedObject> </Relationship>
<Relationship ClassName="EDGIS.Switch_SCADA"> <Count Condition = "true"><Value>0</Value></Count> </Relationship
Construction Status = Idle (30)
344 |  | SCADAMATE, Supervisory Control, FLISR |  |  | SubtypeCD = 6 |  | 37
SupervisoryControl - Yes (Y)
ComplexDeviceIdc = Yes (Y)
<Relationship ClassName="EDGIS.Switch_SCADA"> <Count Condition = "false"><Value>0</Value></Count> <RelatedObject> <Attribute FieldName="FLISRAUTOMATIONDEVICEIDC"><Value>Y</Value></Attribute> </RelatedObject> </Relationship>
Construction Status = In Service (5)
[5 empty] | SubtypeCD = 6 |  | 37
SupervisoryControl - Yes (Y)
ComplexDeviceIdc = Yes (Y)
<Relationship ClassName="EDGIS.Switch_SCADA"> <Count Condition = "false"><Value>0</Value></Count> <RelatedObject> <Attribute FieldName="FLISRAUTOMATIONDEVICEIDC"><Value>Y</Value></Attribute> </RelatedObject> </Relationship>
Construction Status = Idle (30)
345 |  | Subsurface Switch, Supervisory Control |  |  | Subtype = Subsurface Switch (4) or (5) |  | 99 | There is no symbol for padmount switch
SupervisoryControl - Yes (Y)
ComplexDeviceIdc = No (N)
Relationship ClassName="EDGIS.Switch_SCADA"> <Count Condition = "false"><Value>0</Value></Count> <RelatedObject> <Attribute FieldName="FLISRAUTOMATIONDEVICEIDC"><Value>N</Value><Value></Value></Attribute> </RelatedObject> </Relationship>
<Relationship ClassName="EDGIS.Switch_SCADA"> <Count Condition = "true"><Value>0</Value></Count> </Relationship>
Construction Status = In Service (5)
[5 empty] | Subtype = Subsurface Switch (4) or (5) |  | 99 | There is no symbol for padmount switch
SupervisoryControl - Yes (Y)
ComplexDeviceIdc = No (N)
Relationship ClassName="EDGIS.Switch_SCADA"> <Count Condition = "false"><Value>0</Value></Count> <RelatedObject> <Attribute FieldName="FLISRAUTOMATIONDEVICEIDC"><Value>N</Value><Value></Value></Attribute> </RelatedObject> </Relationship>
<Relationship ClassName="EDGIS.Switch_SCADA"> <Count Condition = "true"><Value>0</Value></Count> </Relationship>
Construction Status = Idle (30)
346 |  | Subsurface Switch, Supervisory Control, FLISR |  |  | Subtype = Subsurface Switch (4) or (5) |  | 35 | There is no symbol for padmount switch
SupervisoryControl - Yes (Y)
ComplexDeviceIdc = No (N)
<Relationship ClassName="EDGIS.Switch_SCADA"> <Count Condition = "false"><Value>0</Value></Count> <RelatedObject> <Attribute FieldName="FLISRAUTOMATIONDEVICEIDC"><Value>Y</Value></Attribute> </RelatedObject> </Relationship>
Construction Status = In Service (5)
[5 empty] | Subtype = Subsurface Switch (4) or (5) |  | 35 | There is no symbol for padmount switch
SupervisoryControl - Yes (Y)
ComplexDeviceIdc = No (N)
<Relationship ClassName="EDGIS.Switch_SCADA"> <Count Condition = "false"><Value>0</Value></Count> <RelatedObject> <Attribute FieldName="FLISRAUTOMATIONDEVICEIDC"><Value>Y</Value></Attribute> </RelatedObject> </Relationship>
Construction Status = Idle (30)
347 |  | Subsurface Switch, Complex Device, Supervisory Control |  |  | Subtype = Subsurface Switch (4) or (5) |  | 100 | There is no symbol for padmount switch
SupervisoryControl - Yes (Y)
ComplexDeviceIdc = Yes (Y)
<Relationship ClassName="EDGIS.Switch_SCADA"> <Count Condition = "false"><Value>0</Value></Count> <RelatedObject> <Attribute FieldName="FLISRAUTOMATIONDEVICEIDC"><Value>N</Value><Value></Value></Attribute> </RelatedObject> </Relationship>
<Relationship ClassName="EDGIS.Switch_SCADA"> <Count Condition = "true"><Value>0</Value></Count> </Relationship>
Construction Status = In Service (5)
[5 empty] | Subtype = Subsurface Switch (4) or (5) |  | 100 | There is no symbol for padmount switch
SupervisoryControl - Yes (Y)
ComplexDeviceIdc = Yes (Y)
<Relationship ClassName="EDGIS.Switch_SCADA"> <Count Condition = "false"><Value>0</Value></Count> <RelatedObject> <Attribute FieldName="FLISRAUTOMATIONDEVICEIDC"><Value>N</Value><Value></Value></Attribute> </RelatedObject> </Relationship>
<Relationship ClassName="EDGIS.Switch_SCADA"> <Count Condition = "true"><Value>0</Value></Count> </Relationship>
Construction Status = Idle (30)
348 |  | Subsurface Switch, Complex Device, Supervisory Control, FLISR |  |  | Subtype = Subsurface Switch (4) or (5) |  | 36 | There is no symbol for padmount switch
SupervisoryControl - Yes (Y)
ComplexDeviceIdc = Yes (Y)
<Relationship ClassName="EDGIS.Switch_SCADA"> <Count Condition = "false"><Value>0</Value></Count> <RelatedObject> <Attribute FieldName="FLISRAUTOMATIONDEVICEIDC"><Value>Y</Value></Attribute> </RelatedObject> </Relationship>
Construction Status = In Service (5)
[5 empty] | Subtype = Subsurface Switch (4) or (5) |  | 36 | There is no symbol for padmount switch
SupervisoryControl - Yes (Y)
ComplexDeviceIdc = Yes (Y)
<Relationship ClassName="EDGIS.Switch_SCADA"> <Count Condition = "false"><Value>0</Value></Count> <RelatedObject> <Attribute FieldName="FLISRAUTOMATIONDEVICEIDC"><Value>Y</Value></Attribute> </RelatedObject> </Relationship>
Construction Status = Idle (30)
349 |  | <Null>, In Service |  |  | Construction Status = In Service (5) |  | <Null>
350 |  | Ground Switch |  |  | SubtypeCD = 7 |  | 38
SupervisoryControl - No (N)
ComplexDeviceIdc = No (N)
Construction Status = In Service (5)
[5 empty] | SubtypeCD = 7 |  | 38
SupervisoryControl - No (N)
ComplexDeviceIdc = No (N)
Construction Status = Idle (30)
351 | Transformer | <all other values> |  |  | Subtype = <all other values> |  | <all other values>
352 |  | Distribution Overhead Transformer |  |  | Subtype = Distribution Overhead (1) |  | 36
Unit Count = 1
SymbolSpace = 1 or Null
Construction Status = In Service (5)
[5 empty] | Subtype = Distribution Overhead (1) |  | 36
Unit Count = 1
SymbolSpace = 1 or Null
Construction Status = Idle (30)
353 |  | Distribution Overhead Transformer, Open Delta Bank |  |  | Subtype = Distribution Overhead (1) |  | 37
Unit Count = 2
SymbolSpace = 1 or Null
Construction Status = In Service (5)
[5 empty] | Subtype = Distribution Overhead (1) |  | 37
Unit Count = 2
SymbolSpace = 1 or Null
Construction Status = Idle (30)
354 |  | Distribution Overhead Transformer, Closed Delta Bank |  |  | Subtype = Distribution Overhead (1) |  | 38
Unit Count = 3
SymbolSpace = 1 or Null
Construction Status = In Service (5)
[5 empty] | Subtype = Distribution Overhead (1) |  | 38
Unit Count = 3
SymbolSpace = 1 or Null
Construction Status = Idle (30)
355 |  | Distribution Subsurface Transformer |  |  | Subtype = Distribution Subsurface (2) |  | 39
Unit Count = 1
SubwayIdc = No (N)
<Relationship ClassName="EDGIS.Transformer_TransformerUnit"> <RelatedObject> <Attribute FieldName="TRANSFORMERTYPE" Condition="false"><Value>21</Value></Attribute> </RelatedObject> </Relationship>
Construction Status = In Service (5)
[5 empty] | Subtype = Distribution Subsurface (2) |  | 39
Unit Count = 1
SubwayIdc = No (N)
<Relationship ClassName="EDGIS.Transformer_TransformerUnit"> <RelatedObject> <Attribute FieldName="TRANSFORMERTYPE" Condition="false"><Value>21</Value></Attribute> </RelatedObject> </Relationship>
Construction Status = Idle (30)
356 |  | Distribution Subsurface Transformer, Open Delta Bank |  |  | Subtype = Distribution Subsurface (2) |  | 40
Unit Count = 2
SubwayIdc = No (N)
<Relationship ClassName="EDGIS.Transformer_TransformerUnit"> <RelatedObject> <Attribute FieldName="TRANSFORMERTYPE" Condition="false"><Value>21</Value></Attribute> </RelatedObject> </Relationship>
Construction Status = In Service (5)
[5 empty] | Subtype = Distribution Subsurface (2) |  | 40
Unit Count = 2
SubwayIdc = No (N)
<Relationship ClassName="EDGIS.Transformer_TransformerUnit"> <RelatedObject> <Attribute FieldName="TRANSFORMERTYPE" Condition="false"><Value>21</Value></Attribute> </RelatedObject> </Relationship>
Construction Status = Idle (30)
357 |  | Distribution Subsurface Transformer, Duplex |  |  | Subtype = Distribution Subsurface (2) |  | 41
Unit Count = 1
SubwayIdc = No (N)
<Relationship ClassName="EDGIS.Transformer_TransformerUnit"> <RelatedObject> <Attribute FieldName="TRANSFORMERTYPE"><Value>21</Value></Attribute> </RelatedObject> </Relationship>
Construction Status = In Service (5)
[5 empty] | Subtype = Distribution Subsurface (2) |  | 41
Unit Count = 1
SubwayIdc = No (N)
<Relationship ClassName="EDGIS.Transformer_TransformerUnit"> <RelatedObject> <Attribute FieldName="TRANSFORMERTYPE"><Value>21</Value></Attribute> </RelatedObject> </Relationship>
Construction Status = Idle (30)
358 |  | Distribution Subsurface Transformer, Subway |  |  | Subtype = Distribution Subsurface (2) |  | 42
Unit Count = 1
SubwayIdc = Yes (Y)
<Relationship ClassName="EDGIS.Transformer_TransformerUnit"> <RelatedObject> <Attribute FieldName="TRANSFORMERTYPE" Condition="false"><Value>21</Value></Attribute> </RelatedObject> </Relationship>
Construction Status = In Service (5)
[5 empty] | Subtype = Distribution Subsurface (2) |  | 42
Unit Count = 1
SubwayIdc = Yes (Y)
<Relationship ClassName="EDGIS.Transformer_TransformerUnit"> <RelatedObject> <Attribute FieldName="TRANSFORMERTYPE" Condition="false"><Value>21</Value></Attribute> </RelatedObject> </Relationship>
Construction Status = Idle (30)
359 |  | Distribution Padmount Transformer |  |  | Subtype = Distribution Padmount (3) |  | 43
InterrupterIdc = No (N)
AutoIdc = No (N)
<Relationship ClassName="EDGIS.Transformer_TransformerUnit"> <RelatedObject> <Attribute FieldName="TRANSFORMERTYPE" Condition ="false"><Value>32</Value></Attribute> </RelatedObject> </Relationship>
Construction Status = In Service (5)
[5 empty] | Subtype = Distribution Padmount (3) |  | 43
InterrupterIdc = No (N)
AutoIdc = No (N)
<Relationship ClassName="EDGIS.Transformer_TransformerUnit"> <RelatedObject> <Attribute FieldName="TRANSFORMERTYPE" Condition ="false"><Value>32</Value></Attribute> </RelatedObject> </Relationship>
Construction Status = Idle (30)
360 |  | Distribution Padmount Transformer, Duplex Self Protected |  |  | Subtype = Distribution Padmount (3) |  | 44
InterrupterIdc = No (N)
AutoIdc = No (N)
<Relationship ClassName="EDGIS.Transformer_TransformerUnit"> <RelatedObject> <Attribute FieldName="TRANSFORMERTYPE"><Value>32</Value></Attribute> </RelatedObject> </Relationship>
Construction Status = In Service (5)
[5 empty] | Subtype = Distribution Padmount (3) |  | 44
InterrupterIdc = No (N)
AutoIdc = No (N)
<Relationship ClassName="EDGIS.Transformer_TransformerUnit"> <RelatedObject> <Attribute FieldName="TRANSFORMERTYPE"><Value>32</Value></Attribute> </RelatedObject> </Relationship>
Construction Status = Idle (30)
361 |  | Distribution Padmount Transformer, Inerrupter |  |  | Subtype = Distribution Padmount (3) |  | 45
InterrupterIdc = Yes (Y)
AutoIdc = No (N)
<Relationship ClassName="EDGIS.Transformer_TransformerUnit"> <RelatedObject> <Attribute FieldName="TRANSFORMERTYPE" Condition ="false"><Value>32</Value></Attribute> </RelatedObject> </Relationship>
Construction Status = In Service (5)
[5 empty] | Subtype = Distribution Padmount (3) |  | 45
InterrupterIdc = Yes (Y)
AutoIdc = No (N)
<Relationship ClassName="EDGIS.Transformer_TransformerUnit"> <RelatedObject> <Attribute FieldName="TRANSFORMERTYPE" Condition ="false"><Value>32</Value></Attribute> </RelatedObject> </Relationship>
Construction Status = Idle (30)
362 |  | Distribution Padmount Transformer, Auto |  |  | Subtype = Distribution Padmount (3) |  | 46
InterrupterIdc = No (N)
AutoIdc = Yes (Y)
<Relationship ClassName="EDGIS.Transformer_TransformerUnit"> <RelatedObject> <Attribute FieldName="TRANSFORMERTYPE" Condition ="false"><Value>32</Value></Attribute> </RelatedObject> </Relationship>
Construction Status = In Service (5)
[5 empty] | Subtype = Distribution Padmount (3) |  | 46
InterrupterIdc = No (N)
AutoIdc = Yes (Y)
<Relationship ClassName="EDGIS.Transformer_TransformerUnit"> <RelatedObject> <Attribute FieldName="TRANSFORMERTYPE" Condition ="false"><Value>32</Value></Attribute> </RelatedObject> </Relationship>
Construction Status = Idle (30)
363 |  | Transformer, Equipment |  |  | SubtypeCD = Equipment (4) |  | 47
SymbolSpace = 1
Construction Status = In Service (5)
[5 empty] | SubtypeCD = Equipment (4) |  | 47
SymbolSpace = 1
Construction Status = Idle (30)
364 |  | Network Subsurface Transformer |  |  | SubtypeCD = Network Subsurface (5) |  | 48
LowsideVoltage = 120/208 (21)
SpotIdc = No (N)
Construction Status = In Service (5)
[5 empty] | SubtypeCD = Network Subsurface (5) |  | 48
LowsideVoltage = 120/208 (21)
SpotIdc = No (N)
Construction Status = Idle (30)
365 |  | Network Subsurface Transformer, Spot, 120/208v |  |  | SubtypeCD = Network Subsurface (5) |  | 49
LowsideVoltage = 120/208 (21)
[5 empty] | SpotIdc = Yes (Y) |  |  | SpotIdc is not in Attribute Editor - can only change in attribute table
Construction Status = In Service (5)
[5 empty] | SubtypeCD = Network Subsurface (5) |  | 49
LowsideVoltage = 120/208 (21)
SpotIdc = Yes (Y)
Construction Status = Idle (30)
366 |  | Network Subsurface Transformer, Spot, 277/480v |  |  | SubtypeCD = Network Subsurface (5) |  | 50
LowsideVoltage = 277/480 (26)
[5 empty] | SpotIdc = Yes (Y) | Field does not exist/not visible |  | SpotIdc is not in Attribute Editor - can only change in attribute table
Construction Status = In Service (5)
[5 empty] | SubtypeCD = Network Subsurface (5) |  | 50
LowsideVoltage = 277/480 (26)
SpotIdc = Yes (Y)
Construction Status = Idle (30)
367 |  | Network Subsurface Transformer, 265/460v |  |  | SubtypeCD = Network Subsurface (5) |  | 51
LowsideVoltage = 265/460 (32)
SpotIdc = No (N)
Construction Status = In Service (5)
[5 empty] | SubtypeCD = Network Subsurface (5) |  | 51
LowsideVoltage = 265/460 (32)
SpotIdc = No (N)
Construction Status = Idle (30)
368 |  | Network Subsurface Transformer, 12000/4160 |  |  | SubtypeCD = Network Subsurface (5) |  | 52
LowsideVoltage = 12000/4160 (33)
SpotIdc = No (N)
Construction Status = In Service (5)
[5 empty] | SubtypeCD = Network Subsurface (5) |  | 52
LowsideVoltage = 12000/4160 (33)
SpotIdc = No (N)
Construction Status = Idle (30)
369 |  | Network Subsurface Transformer, 34000/4160 |  |  | SubtypeCD = Network Subsurface (5) |  | 53
LowsideVoltage = 34000/4160 (34)
SpotIdc = No (N)
Construction Status = In Service (5)
[5 empty] | SubtypeCD = Network Subsurface (5) |  | 53
LowsideVoltage = 34000/4160 (34)
SpotIdc = No (N)
Construction Status = Idle (30)
370 |  | Streetlight Transformer |  |  | SubtypeCD = Streetlight (7) |  | 54
SymbolSpace = 1 or Null
Construction Status = In Service (5)
[5 empty] | SubtypeCD = Streetlight (7) |  | 54
SymbolSpace = 1 or Null
Construction Status = Idle (30)
371 |  | Secondary Transformer |  |  | SubtypeCD = Secondary (8) |  | 55
Construction Status = In Service (5)
[5 empty] | SubtypeCD = Secondary (8) |  | 55
Construction Status = Idle (30)
372 |  | Distribution Overhead Transformer, Offset 1 Conductor |  |  | Subtype = Distribution Overhead (1) |  | 56
UnitCount = 1
Symbol Space = 2
Construction Status = In Service (5)
[5 empty] | Subtype = Distribution Overhead (1) |  | 56
UnitCount = 1
Symbol Space = 2
Construction Status = Idle (30)
373 |  | Distribution Overhead Transformer, Open Delta Bank, Offset 1 Conductor |  |  | Subtype = Distribution Overhead (1) |  | 57
UnitCount = 2
Symbol Space = 2
Construction Status = In Service (5)
[5 empty] | Subtype = Distribution Overhead (1) |  | 57
UnitCount = 2
Symbol Space = 2
Construction Status = Idle (30)
374 |  | Distribution Overhead Transformer, Closed Delta Bank, Offset 1 Conductor |  |  | Subtype = Distribution Overhead (1) |  | 58
UnitCount = 3
Symbol Space = 2
Construction Status = In Service (5)
[5 empty] | Subtype = Distribution Overhead (1) |  | 58
UnitCount = 3
Symbol Space = 2
Construction Status = Idle (30)
375 |  | Distribution Overhead Transformer, Offset 2 Conductors |  |  | Subtype = Distribution Overhead (1) |  | 59
UnitCount = 1
Symbol Space = 3
Construction Status = In Service (5)
[5 empty] | Subtype = Distribution Overhead (1) |  | 59
UnitCount = 1
Symbol Space = 3
Construction Status = Idle (30)
376 |  | Distribution Overhead Transformer, Open Delta Bank, Offset 2 Conductors |  |  | Subtype = Distribution Overhead (1) |  | 60
UnitCount = 2
Symbol Space = 3
Construction Status = In Service (5)
[5 empty] | Subtype = Distribution Overhead (1) |  | 60
UnitCount = 2
Symbol Space = 3
Construction Status = Idle (30)
377 |  | Distribution Overhead Transformer, Closed Delta Bank, Offset 2 Conductors |  |  | Subtype = Distribution Overhead (1) |  | 61
UnitCount = 3
Symbol Space = 3
Construction Status = In Service (5)
[5 empty] | Subtype = Distribution Overhead (1) |  | 61
UnitCount = 3
Symbol Space = 3
Construction Status = Idle (30)
378 |  | Transformer, Equipment, Offset 1 Conductor |  |  | SubtypeCD = Equipment (4) |  | 62
Symbol Space = 2
Construction Status = In Service (5)
[5 empty] | SubtypeCD = Equipment (4) |  | 62
Symbol Space = 2
Construction Status = Idle (30)
379 |  | Transformer, Equipment, Offset 2 Conductors |  |  | SubtypeCD = Equipment (4) |  | 63
Symbol Space = 3
Construction Status = In Service (5)
[5 empty] | SubtypeCD = Equipment (4) |  | 63
Symbol Space = 3
Construction Status = Idle (30)
380 |  | Streetlight Transformer, Offset 1 Conductor |  |  | SubtypeCD = Streetlight (7) |  | 64
Symbol Space = 2
Construction Status = In Service (5)
[5 empty] | SubtypeCD = Streetlight (7) |  | 64
Symbol Space = 2
Construction Status = Idle (30)
381 |  | Streetlight Transformer, Offset 2 Conductors |  |  | SubtypeCD = Streetlight (7) |  | 65
Symbol Space = 3
Construction Status = In Service (5)
[5 empty] | SubtypeCD = Streetlight (7) |  | 65
Symbol Space = 3
Construction Status = Idle (30)
382 |  | Distribution Subsurface Transformer, Closed Delta Bank | Unable to place symbol due to code errors |  | Subtype = Distribution Subsurface (2) |  | 66
UnitCount = 3
[5 empty] | Symbol Space = 1 | Symbol space for this subtype is N/A |  | Symbol Space value of 1 does not exist
Construction Status = In Service (5)
[5 empty] | Subtype = Distribution Subsurface (2) |  | 66
UnitCount = 3
[5 empty] | Symbol Space = 1 |  |  | Symbol Space value of 1 does not exist
Construction Status = Idle (30)
383 |  | Distribution Subsurface Transformer, Duplex Self Protected | Unable to place symbol due to code errors |  | Subtype = Distribution Padmount (3) |  | 67
InterrupterIdc = No (N)
AutoIdc = No (N)
[5 empty] | <Relationship ClassName="EDGIS.Transformer_TransformerUnit"> <RelatedObject> <Attribute FieldName="TRANSFORMERTYPE"><Value>32</Value></Attribute> </RelatedObject> </Relationship> | Domain value does not exist in domain |  | Transformer type 32 does not exist
Construction Status = In Service (5)
[5 empty] | Subtype = Distribution Padmount (3) |  | 67
InterrupterIdc = No (N)
AutoIdc = No (N)
[5 empty] | <Relationship ClassName="EDGIS.Transformer_TransformerUnit"> <RelatedObject> <Attribute FieldName="TRANSFORMERTYPE"><Value>32</Value></Attribute> </RelatedObject> </Relationship> |  |  | Transformer type 32 does not exist
Construction Status = Idle (30)
384 | Transformer Lead | <all other values> |  |  | <all other values> |  | Null
385 |  | In Service |  |  | Contruction Status = In Service (5) |  | Null
386 | Vault Polygon | Vault Polygon |  |  | <all other values> |  | Null
387 | Voltage Regulator | <all other values> |  |  | Subtype = <all other values> |  | <all other values>
388 |  | Booster/Overhead Regulator | Unable to place symbol due to code errors |  | Construction Status = In Service (5) |  | 56
[5 empty] | Construction Status = Idle (30) |  | 56
[5 empty] | <Attribute FieldName="STATUS"><Value>0</Value></Attribute> |  | the code will only update if = 0 but the feature will only display is <> 0 | Cannot place symbol -Status cannot be in both AU and Layer Properties
389 |  | Overhead Voltage Regulator, Bi-Directional, |  |  | SubtypeCD = Overhead Regulator (1) |  | 57
Potential = DoublePotential (DP)
Status cannot be in both AU and Layer Properties
Construction Status = In Service (5)
[5 empty] | SubtypeCD = Overhead Regulator (1) |  | 57
Potential = DoublePotential (DP)
Status cannot be in both AU and Layer Properties
Construction Status = Idle (30)
390 |  | Overhead Voltage Regulator, Left, |  |  | SubtypeCD = Overhead Regulator (1) |  | 58
Potential = Single Left Potential (SPL)
Status cannot be in both AU and Layer Properties
Construction Status = In Service (5)
[5 empty] | SubtypeCD = Overhead Regulator (1) |  | 58
Potential = Single Left Potential (SPL)
Status cannot be in both AU and Layer Properties
Construction Status = Idle (30)
391 |  | Overhead Voltage Regulator, Right |  |  | SubtypeCD = Overhead Regulator (1) |  | 59
Potential = Single Right Potential (SPR)
Status cannot be in both AU and Layer Properties
Construction Status = In Service (5)
[5 empty] | SubtypeCD = Overhead Regulator (1) |  | 59
Potential = Single Right Potential (SPR)
Status cannot be in both AU and Layer Properties
Construction Status = Idle (30)
392 |  | Padmount Voltage Regulator, Bi-Directional |  |  | SubtypeCD = Padmount Regulator (2) |  | 60
Potential = DoublePotential (DP)
[5 empty] | Installation Type = Pad Mounted |  |  | Istallation Type is needed in order to place symbol, s/b required in xml
Status cannot be in both AU and Layer Properties
Construction Status = In Service (5)
[5 empty] | SubtypeCD = Padmount Regulator (2) |  | 60
Potential = DoublePotential (DP)
[5 empty] | Installation Type = Pad Mounted |  |  | Istallation Type is needed in order to place symbol, s/b required in xml
Status cannot be in both AU and Layer Properties
Construction Status = Idle (30)
393 |  | Padmount Voltage Regulator, Left, |  |  | SubtypeCD = Padmount Regulator (2) |  | 61
Potential = Single Left Potential (SPL)
[5 empty] | Installation Type = Pad Mounted |  |  | Istallation Type is needed in order to place symbol, s/b required in xml
Status cannot be in both AU and Layer Properties
Construction Status = In Service (5)
[5 empty] | SubtypeCD = Padmount Regulator (2) |  | 61
Potential = Single Left Potential (SPL)
[5 empty] | Installation Type = Pad Mounted |  |  | Istallation Type is needed in order to place symbol, s/b required in xml
Status cannot be in both AU and Layer Properties
Construction Status = Idle (30)
394 |  | Padmount Voltage Regulator, Right |  |  | SubtypeCD = Padmount Regulator (2) |  | 62
Potential = Single Right Potential (SPR)
[5 empty] | Installation Type = Pad Mounted |  |  | Istallation Type is needed in order to place symbol, s/b required in xml
Status cannot be in both AU and Layer Properties
Construction Status = In Service (5)
[5 empty] | SubtypeCD = Padmount Regulator (2) |  | 62
Potential = Single Right Potential (SPR)
[5 empty] | Installation Type = Pad Mounted |  |  | Istallation Type is needed in order to place symbol, s/b required in xml
Status cannot be in both AU and Layer Properties
Construction Status = Idle (30)
395 |  | Booster, Left, |  |  | SubtypeCD = Booster (3) |  | 63
UnitCount = 1
AutoManual = Manual (M)
Potential = Single Left Potential (SPL)
Status cannot be in both AU and Layer Properties
Construction Status = In Service (5)
[5 empty] | SubtypeCD = Booster (3) |  | 63
UnitCount = 1
AutoManual = Manual (M)
Potential = Single Left Potential (SPL)
Status cannot be in both AU and Layer Properties
Construction Status = Idle (30)
396 |  | Booster, Right, |  |  | SubtypeCD = Booster (3) |  | 64
UnitCount = 1
AutoManual = Manual (M)
Potential = Single Right Potential (SPR)
Status cannot be in both AU and Layer Properties
Construction Status = In Service (5)
[5 empty] | SubtypeCD = Booster (3) |  | 64
UnitCount = 1
AutoManual = Manual (M)
Potential = Single Right Potential (SPR)
Status cannot be in both AU and Layer Properties
Construction Status = Idle (30)
397 |  | Booster, Dual, Left, |  |  | SubtypeCD = Booster (3) |  | 65
UnitCount = 2
AutoManual = Manual (M)
Potential = Single Left Potential (SPL)
Status cannot be in both AU and Layer Properties
Construction Status = In Service (5)
[5 empty] | SubtypeCD = Booster (3) |  | 65
UnitCount = 2
AutoManual = Manual (M)
Potential = Single Left Potential (SPL)
Status cannot be in both AU and Layer Properties
Construction Status = Idle (30)
398 |  | Booster, Dual, Right, |  |  | SubtypeCD = Booster (3) |  | 66
UnitCount = 2
AutoManual = Manual (M)
Potential = Single Right Potential (SPR)
Status cannot be in both AU and Layer Properties
Construction Status = In Service (5)
[5 empty] | SubtypeCD = Booster (3) |  | 66
UnitCount = 2
AutoManual = Manual (M)
Potential = Single Right Potential (SPR)
Status cannot be in both AU and Layer Properties
Construction Status = Idle (30)
399 |  | Auto Booster, Bi-Directional, |  |  | SubtypeCD = Booster (3) |  | 67
UnitCount = 1
AutoManual = Automatic (A)
Potential = DoublePotential (DP)
Status cannot be in both AU and Layer Properties
Construction Status = In Service (5)
[5 empty] | SubtypeCD = Booster (3) |  | 67
UnitCount = 1
AutoManual = Automatic (A)
Potential = DoublePotential (DP)
Status cannot be in both AU and Layer Properties
Construction Status = Idle (30)
400 |  | Auto Booster, Dual, Bi-Directional, |  |  | SubtypeCD = Booster (3) |  | 68
UnitCount = 2
AutoManual = Automatic (A)
Potential = DoublePotential (DP)
Status cannot be in both AU and Layer Properties
Construction Status = In Service (5)
[5 empty] | SubtypeCD = Booster (3) |  | 68
UnitCount = 2
AutoManual = Automatic (A)
Potential = DoublePotential (DP)
Status cannot be in both AU and Layer Properties
Construction Status = Idle (30)
401 |  | Other - InService |  |  | Construction Status = In Service (5) |  | Null
[5 empty] | Construction Status = Idle (30) |  | Null

## Symbol 50
Counter | Feature Class | Name | Symbol (Snap shot 1:600 Map Scale) | Properties Screen Shot | ArcMap Attributes | SymbolNumber Attributes | Comments
1 | Anchor Guy | <all other values> |  |  | Joint Owned = <all other values> | Null
Contruction Status = <all other values>
2 |  | Solely Owned, In Service |  |  | Joint Owned = No (N) | Null
Contruction Status = In Service (5)
3 |  | Joint Owned, In Service |  |  | Joint Owned = Yes (Y) | Null
Contruction Status = In Service (5)
4 | Antenna | Antenna |  |  | <all other values> | Null
5 | Bus Bar | <all other values> |  |  | Subtype = <all other values> | Null
Contruction Status = <all other values>
6 |  | Primary Bus Bar, In Service |  |  | Subtype = Pri Dist Bus Bar (1) | Null
Contruction Status = In Service (5)
Subtype = Pri Dist Bus Bar (1)
Contruction Status = Idle (30)
7 |  | Secondary Bus Bar, In Service |  |  | Subtype = Sec Dist Bus Bar (2) | Null
Contruction Status = In Service (5)
Subtype = Sec Dist Bus Bar (2)
Contruction Status = Idle (30)
8 | Butterfly Cross Section | Butterfly Cross Section | Symbol does not exist |  |  | Null
9 | Capacitor Bank | <all other values> |  |  | <all other values> | <all other values>
10 |  | Capacitor Bank, Complex Device, Supervisory, Pad Mounted | Cant place due to Symbol Number missing |  | SymbolNumber = 101 | Not configured
InstallationType = "OH"
Contruction Status = In Service (5)
[5 empty] | SymbolNumber = 101 | Not configured
InstallationType = "PAD"
Contruction Status = Idle (30)
11 |  | Capacitor Bank, Complex Device, Supervisory, OH | Cant place due to Symbol Number missing |  | SymbolNumber = 101 | Not configured
InstallationType = "PAD"
Contruction Status = In Service (5)
[5 empty] | SymbolNumber = 101 | Not configured
InstallationType = "OH"
Contruction Status = Idle (30)
12 |  | Series Capacitor Bank, Supervisory Control, Pad Mounted |  |  | Subtype = Series Capacitor (3) | 6
InstallationType = "PAD"
Contruction Status = Idle (30)
[5 empty] | Subtype = Series Capacitor (3) | 6
InstallationType = "PAD"
Contruction Status = In Service (5)
13 |  | Series Capacitor Bank, Supervisory Control, OH |  |  | Subtype = Series Capacitor (3) | 6
InstallationType = "OH"
Contruction Status = Idle (30)
[5 empty] | Subtype = Series Capacitor (3) | 6
InstallationType = "OH"
Contruction Status = In Service (5)
14 |  | Capacitor Bank, Supervisory Control, Pad Mounted |  |  | Subtype = Fixed Bank Capacitor (1) or Switched Bank Capacitor (2) | 4
SupervisoryControl = Yes (Y)
InstallationType = "PAD"
Contruction Status = Idle (30)
[5 empty] | Subtype = Fixed Bank Capacitor (1) or Switched Bank Capacitor (2) | 4
SupervisoryControl = Yes (Y)
InstallationType = "PAD"
Contruction Status = In Service (5)
15 |  | Capacitor bank, Supervisory Control, OH |  |  | Subtype = Fixed Bank Capacitor (1) or Switched Bank Capacitor (2) | 4
SupervisoryControl = Yes (Y)
InstallationType = "OH"
Contruction Status = Idle (30)
[5 empty] | Subtype = Fixed Bank Capacitor (1) or Switched Bank Capacitor (2) | 4
SupervisoryControl = Yes (Y)
InstallationType = "OH"
Contruction Status = In Service (5)
16 |  | Capacitor Bank, Complex Device, Pad Mounted | Cant place due to Symbol Number missing |  | SymbolNumber = 3 | Not configured
InstallationType = "PAD"
Contruction Status = Idle (30)
[5 empty] | SymbolNumber = 3 | Not configured
InstallationType = "PAD"
Contruction Status = In Service (5)
17 |  | Capacitor Bank, Complex Device, OH | Cant place due to Symbol Number missing |  | SymbolNumber = 3 | Not configured
InstallationType = "PAD"
Contruction Status = Idle (30)
[5 empty] | SymbolNumber = 3 | Not configured
InstallationType = "PAD"
Contruction Status = In Service (5)
18 |  | Capacitor Bank, Padmounted |  |  | Subtype = Fixed Bank Capacitor (1) or Switched Bank Capacitor (2) | 2
SupervisoryControl = No (N)
Contruction Status = Idle (30)
InstallationType = "PAD"
[5 empty] | Subtype = Fixed Bank Capacitor (1) or Switched Bank Capacitor (2) | 2
SupervisoryControl = No (N)
Contruction Status = In Service (5)
InstallationType = "PAD"
19 |  | Capacitor Bank, Overhead |  |  | Subtype = Fixed Bank Capacitor (1) or Switched Bank Capacitor (2) | 2
SupervisoryControl = No (N)
InstallationType = "OH"
Contruction Status = Idle (30)
[5 empty] | Subtype = Fixed Bank Capacitor (1) or Switched Bank Capacitor (2) | 2
SupervisoryControl = No (N)
InstallationType = "OH"
Contruction Status = In Service (5)
20 | Circuit Point | Circuit Point |  |  | Subtype = <all other values> | Null
21 | Conductor Tie | <all other values> | Unable to place symbol |  | Subtype = <all other values> | Null
22 |  | Primary OH Tie |  |  | Sybtype = Primary OH Tie (1) | Null
23 |  | Secondary Tie |  |  | Subtype = Secondary Tie (2) | Null
24 |  | Mesh Tie |  |  | Subtype = Mesh Tie (3) | Null
25 |  | Primary UG Tie |  |  | Subtype = Primary UG Tie (4) | Null
26 | Conduit System | <all other values>
Contruction Status = <all other values>
DeActivated IDC = <all other values>
27 |  | In Service
Contruction Status = In Service (5)
DeActivated IDC = <Null>
Contruction Status = Idle (30)
DeActivated IDC = <Null>
Contruction Status = In Service (5)
DeActivated IDC = No (N)
Contruction Status = Idle (30)
DeActivated IDC = No (N)
28 |  | Deactivated
Contruction Status = In Service (5)
DeActivated IDC = Yes (Y)
Contruction Status = Idle (30)
DeActivated IDC = Yes (Y)
29 | Cross Section Anno | Cross Section Anno | Symbol does not exist |  |  | Null
30 | Customer Agreement Number | Customer Agreement Number |  |  | Agreement Number = <all other values> | Null
31 | DC Conductor | <all other values> |  |  | <all other values> | Null
32 |  | OH Secondary, In Service |  |  | Contruction Type = OH Secondary (4) | Null
Contruction Status = In Service (5)
Contruction Type = OH Secondary (4)
Contruction Status = Idle (30)
33 |  | OH Service, In Service |  |  | Contruction Type = OH Service (6) | Null
Contruction Status = In Service (5)
Contruction Type = OH Service (6)
Contruction Status = Idle (30)
34 |  | UG Secondary, In Service |  |  | Contruction Type = UG Secondary (5) | Null
Contruction Status = In Service (5)
Contruction Type = UG Secondary (5)
Contruction Status = Idle (30)
35 |  | UG Service, In Service |  |  | Contruction Type = UG Service (7) | Null
Contruction Status = In Service (5)
Contruction Type = UG Service (7)
Contruction Status = Idle (30)
36 | DC Device | <all other values> | Unable to place since subtype cant be set to Null |  | Subtype = <all other values> | Null
37 |  | Fuse |  |  | Subtype = Fuse (1) | Null
38 |  | Riser |  |  | Subtype = Riser (2) | Null
39 |  | Bus |  |  | Subtype = Bus (3) | Null
40 |  | Junction Box |  |  | Subtype = Junction Box (4) | Null
41 |  | Sectionalizing Box |  |  | Subtype = Sectionalizing Box (5) | Null
42 |  | Open point |  |  | Subtype = Open Point (6) | Null
43 |  | Tie |  |  | Subtype = Tie (7) | Null
44 | DC Rectifier | <all other values> |  |  | Contruction Status = <all other values> | Null
45 |  | In Service |  |  | Contruction Status = In Service (5) | Null
Contruction Status = Idle (30)
46 | DC Service Location | <all other values> |  |  | <all other values> | Null
47 |  | In Service |  |  | Construction Status = In Service (5) | Null
[5 empty] | Construction Status = Idle (30) | Null
48 | Deactivated Electric Line Segment | Deactivated Electric Line Segment |  |  | Creation User = <all other values> | Null
49 | Delivery Point | <all other values> |  |  | Customer Type = <all other values> | Null
50 |  | Siren |  |  | Customer Type = Siren (6) | Null
51 | Device Group Masked | <all other values> |  |  | <all other values> | Null
52 |  | Subsurface, Subsurface Transformer |  |  | Subtype = Subsurface (2) | Null
Facility Type = Subsurface Transformer(1)
Contruction Status = In Service (5)
Subtype = Subsurface (2)
Facility Type = Subsurface Transformer(1)
Contruction Status = Idle (30)
53 |  | Subsurface, Subsurface Transformer with Internal Switch |  |  | Subtype = Subsurface (2) | Null
Facility Type = Subsurface Transformer with Internal Switch (4)
Contruction Status = In Service (5)
Subtype = Subsurface (2)
Facility Type = Subsurface Transformer with Internal Switch (4)
Contruction Status = Idle (30)
54 |  | Subsurface, Subsurface Transformer with Two Internal Switches |  |  | Subtype = Subsurface (2) | Null
Facility Type = Subsurface Transformer with Two Internal Switches (5)
Contruction Status = In Service (5)
Subtype = Subsurface (2)
Facility Type = Subsurface Transformer with Two Internal Switches (5)
Contruction Status = Idle (30)
55 |  | Subsurface, Subsurface Duplex Transformer |  |  | Subtype = Subsurface (2) | Null
Facility Type = Subsurface Duplex Transformers (3)
Contruction Status = In Service (5)
Subtype = Subsurface (2)
Facility Type = Subsurface Duplex Transformers (3)
Contruction Status = Idle (30)
56 |  | Subsurface, Subsurface Duplex Transformer with Internal Switch |  |  | Subtype = Subsurface (2) | Null
Facility Type = Subsurface Duplex Transformer with Internal Switch (6)
Contruction Status = In Service (5)
Subtype = Subsurface (2)
Facility Type = Subsurface Duplex Transformer with Internal Switch (6)
Contruction Status = Idle (30)
57 |  | Subsurface Single-Phase Banked for Open Delta/Delta WYE Operations |  |  | Subtype = Subsurface (2) | Null
Facility Type = Subsurface Single-Phase Banked for Open Delta/Delta WYE Operations (2)
Contruction Status = In Service (5)
Subtype = Subsurface (2)
Facility Type = Subsurface Single-Phase Banked for Open Delta/Delta WYE Operations (2)
Contruction Status = Idle (30)
58 |  | 4kV Junction | Feature does not match symbol |  | Subtype = Subsurface (2) | Null
Facility Type = 4kV Junction (30)
Contruction Status = In Service (5)
Subtype = Subsurface (2)
Facility Type = 4kV Junction (30)
Contruction Status = Idle (30)
59 |  | Padmount, Padmounted Transformer; |  |  | Subtype = Padmount (3) | Null
Facility Type = Padmounted Transformer (16)
Contruction Status = In Service (5)
Subtype = Padmount (3)
Facility Type = Padmounted Transformer (16)
Contruction Status = Idle (30)
60 |  | Padmount, Padmounted Transformer Auto-Bank with Two Reclosers |  |  | Subtype = Padmount (3) | Null
Facility Type = Padmounted Transformer Auto-Bank with Two Reclosers (22)
Contruction Status = In Service (5)
Subtype = Padmount (3)
Facility Type = Padmounted Transformer Auto-Bank with Two Reclosers (22)
Contruction Status = Idle (30)
61 |  | Padmount, Padmounted Transformer with Internal Switch |  |  | Subtype = Padmount (3) | Null
Facility Type = Padmounted Transformer with Internal Switch (19)
Contruction Status = In Service (5)
Subtype = Padmount (3)
Facility Type = Padmounted Transformer with Internal Switch (19)
Contruction Status = Idle (30)
62 |  | Padmount, Padmounted Transformer w/ Two Internal Switches, |  |  | Subtype = Padmount (3) | Null
Facility Type = Padmounted Transformer w/ Two Internal Switches (20)
Contruction Status = In Service (5)
Subtype = Padmount (3)
Facility Type = Padmounted Transformer w/ Two Internal Switches (20)
Contruction Status = Idle (30)
63 |  | Padmount, Padmounted Transformer with Load Break Elbows, |  |  | Subtype = Padmount (3) | Null
Facility Type = Padmounted Transformer with Load Break Elbows (17)
Contruction Status = In Service (5)
Subtype = Padmount (3)
Facility Type = Padmounted Transformer with Load Break Elbows (17)
Contruction Status = Idle (30)
64 |  | Padmount, Padmounted Transformer with Internal Interrupter |  |  | Subtype = Padmount (3) | Null
Facility Type = Padmounted Transformer with Internal Interrupter (32)
Contruction Status = In Service (5)
Subtype = Padmount (3)
Facility Type = Padmounted Transformer with Internal Interrupter (32)
Contruction Status = Idle (30)
65 |  | Padmount, Padmounted Transformer with Internal Interrupter and Two Switches |  |  | Subtype = Padmount (3) | Null
Facility Type = Padmounted Transformer with Internal Interrupter and Two Switches (33)
Contruction Status = In Service (5)
Subtype = Padmount (3)
Facility Type = Padmounted Transformer with Internal Interrupter and Two Switches (33)
Contruction Status = Idle (30)
66 |  | Padmount, Padmounted Auto Transformer 20780 GRD Y/21,00-12,000 GRD Y/6900 |  |  | Subtype = Padmount (3) | Null
Facility Type = Padmounted Auto Transformer 20780 GRD Y/21,00-12,000 GRD Y/6900 (21)
Contruction Status = In Service (5)
Subtype = Padmount (3)
Facility Type = Padmounted Auto Transformer 20780 GRD Y/21,00-12,000 GRD Y/6900 (21)
Contruction Status = Idle (30)
67 |  | Padmount, Padmounted 3-phase, 12KV or 21KV to 4KV Transformer and Recloser |  |  | Subtype = Padmount (3) | Null
Facility Type = Padmounted 3-phase, 12KV or 21KV to 4KV Transformer and Recloser (23)
Contruction Status = In Service (5)
Subtype = Padmount (3)
Facility Type = Padmounted 3-phase, 12KV or 21KV to 4KV Transformer and Recloser (23)
Contruction Status = Idle (30)
68 |  | Padmount, Padmounted Duplex Transformer |  |  | Subtype = Padmount (3) | Null
Facility Type = Padmounted Duplex Transformer (18)
Contruction Status = In Service (5)
Subtype = Padmount (3)
Facility Type = Padmounted Duplex Transformer (18)
Contruction Status = Idle (30)
69 | Device Group Not Masked | <all other values> |  |  | Subtype = <all other values> | Null
Facililty Type = <all other values>
Contruction Status = <all other values>
70 |  | Subsurface, Vault Mounted Switch-Interrupter-Switch, 3-Way, 3-Way Switched |  |  | Subtype = Subsurface (2) | Null
Facililty Type = Vault Mounted Switch-Interrupter-Switch, 3-Way, 3-Way Switched (24)
Contruction Status = In Service (5)
Subtype = Subsurface (2)
Facililty Type = Vault Mounted Switch-Interrupter-Switch, 3-Way, 3-Way Switched (24)
Contruction Status = Idle (30)
71 |  | Subsurface, Vault Mounted Switch - 3-Way, 3-Way Switched |  |  | Subtype = Subsurface (2) | Null
Facililty Type = Vault Mounted Switch - 3-Way, 3-Way Switched (22)
Contruction Status = In Service (5)
Subtype = Subsurface (2)
Facililty Type = Vault Mounted Switch - 3-Way, 3-Way Switched (22)
Contruction Status = Idle (30)
72 |  | Subsurface, Vault Mounted Switch - 3-Way, 2-Way Switched |  |  | Subtype = Subsurface (2) | Null
Facililty Type = Vault Mounted Switch - 3-Way, 2-Way Switched (21)
Contruction Status = In Service (5)
Subtype = Subsurface (2)
Facililty Type = Vault Mounted Switch - 3-Way, 2-Way Switched (21)
Contruction Status = Idle (30)
73 |  | Subsurface, Vault Mounted Switch - 2-Way, 1-Way Switched |  |  | Subtype = Subsurface (2) | Null
Facililty Type = Vault Mounted Switch - 2-Way, 1-Way Switched (20)
Contruction Status = In Service (5)
Subtype = Subsurface (2)
Facililty Type = Vault Mounted Switch - 2-Way, 1-Way Switched (20)
Contruction Status = Idle (30)
74 |  | Subsurface, Vault Mounted Interrupter - 2-Way, 1-Way Switched |  |  | Subtype = Subsurface (2) | Null
Facililty Type = Vault Mounted Interrupter - 2-Way, 1-Way Switched (23)
Contruction Status = In Service (5)
Subtype = Subsurface (2)
Facililty Type = Vault Mounted Interrupter - 2-Way, 1-Way Switched (23)
Contruction Status = Idle (30)
75 |  | Subsurface, TGRAM (Two Way) |  |  | Subtype = Subsurface (2) | Null
Facililty Type = TGRAM (Two Way) (34)
Contruction Status = In Service (5)
Subtype = Subsurface (2)
Facililty Type = TGRAM (Two Way) (34)
Contruction Status = Idle (30)
76 |  | Subsurface, TGRAM (Three Way) |  |  | Subtype = Subsurface (2) | Null
Facililty Type = TGRAM (Three Way) (27)
Contruction Status = In Service (5)
Subtype = Subsurface (2)
Facililty Type = TGRAM (Three Way) (27)
Contruction Status = Idle (30)
77 |  | Subsurface, TGRAM (Four Way) |  |  | Subtype = Subsurface (2) | Null
Facililty Type = TGRAM (Four Way) (28)
Contruction Status = In Service (5)
Subtype = Subsurface (2)
Facililty Type = TGRAM (Four Way) (28)
Contruction Status = Idle (30)
78 |  | Subsurface, TGRAL |  |  | Subtype = Subsurface (2) | Null
Facililty Type = TGRAL (26)
Contruction Status = In Service (5)
Subtype = Subsurface (2)
Facililty Type = TGRAL (26)
Contruction Status = Idle (30)
79 |  | Subsurface, Subway Transformer in MH |  |  | Subtype = Subsurface (2) | Null
Facililty Type = Subway Transformer in MH (25)
Contruction Status = In Service (5)
Subtype = Subsurface (2)
Facililty Type = Subway Transformer in MH (25)
Contruction Status = Idle (30)
80 |  | Subsurface, Subsurface Switch-Interrupter-Switch, 3-Way, 3-Ways Switched |  |  | Subtype = Subsurface (2) | Null
Facililty Type = Subsurface Switch-Interrupter-Switch, 3-Way, 3-Ways Switched (16)
Contruction Status = In Service (5)
Subtype = Subsurface (2)
Facililty Type = Subsurface Switch-Interrupter-Switch, 3-Way, 3-Ways Switched (16)
Contruction Status = Idle (30)
81 |  | Subsurface Switch, Two way, One Way Switched (Supervisory Controlled) |  |  | Subtype = Subsurface (2) | Null
Facililty Type = Subsurface Switch, Two way, One Way Switched (Supervisory Controlled) (11)
Contruction Status = In Service (5)
Subtype = Subsurface (2)
Facililty Type = Subsurface Switch, Two way, One Way Switched (Supervisory Controlled) (11)
Contruction Status = Idle (30)
82 |  | Subsurface, Subsurface Switch, Two Way, One Way Switched |  |  | Subtype = Subsurface (2) | Null
Facililty Type = Subsurface Switch, Two Way, One Way Switched (10)
Contruction Status = In Service (5)
Subtype = Subsurface (2)
Facililty Type = Subsurface Switch, Two Way, One Way Switched (10)
Contruction Status = Idle (30)
83 |  | Subsurface, Subsurface Switch, Three way, Two Ways Switched |  |  | Subtype = Subsurface (2) | Null
Facililty Type = Subsurface Switch, Three way, Two Ways Switched (12)
Contruction Status = In Service (5)
Subtype = Subsurface (2)
Facililty Type = Subsurface Switch, Three way, Two Ways Switched (12)
Contruction Status = Idle (30)
84 |  | Subsurface, Subsurface Switch, Three Way, Three Ways Switched (Two Switches Supervisory Controlled Only) |  |  | Subtype = Subsurface (2) | Null
Facililty Type = Subsurface Switch, Three Way, Three Ways Switched (Two Switches Supervisory Controlled Only) (14)
Contruction Status = In Service (5)
Subtype = Subsurface (2)
Facililty Type = Subsurface Switch, Three Way, Three Ways Switched (Two Switches Supervisory Controlled Only) (14)
Contruction Status = Idle (30)
85 |  | Subsurface, Subsurface Switch, Three Way, Three Ways Switched |  |  | Subtype = Subsurface (2) | Null
Facililty Type = Subsurface Switch, Three Way, Three Ways Switched (13)
Contruction Status = In Service (5)
Subtype = Subsurface (2)
Facililty Type = Subsurface Switch, Three Way, Three Ways Switched (13)
Contruction Status = Idle (30)
86 |  | Subsurface, Subsurface Smart Switch |  |  | Subtype = Subsurface (2) | Null
Facililty Type = Subsurface Smart Switch (15)
Contruction Status = In Service (5)
Subtype = Subsurface (2)
Facililty Type = Subsurface Smart Switch (15)
Contruction Status = Idle (30)
87 |  | Subsurface, Subsurface Sectionalizer |  |  | Subtype = Subsurface (2) | Null
Facililty Type = Subsurface Sectionalizer (19)
Contruction Status = In Service (5)
Subtype = Subsurface (2)
Facililty Type = Subsurface Sectionalizer (19)
Contruction Status = Idle (30)
88 |  | Subsurface, Subsurface Interrupter (Supervisory Controlled) |  |  | Subtype = Subsurface (2) | Null
Facililty Type = Subsurface Interrupter (Supervisory Controlled) (18)
Contruction Status = In Service (5)
Subtype = Subsurface (2)
Facililty Type = Subsurface Interrupter (Supervisory Controlled) (18)
Contruction Status = Idle (30)
89 |  | Subsurface, Subsurface Interrupter |  |  | Subtype = Subsurface (2) | Null
Facililty Type = Subsurface Interrupter (17)
Contruction Status = In Service (5)
Subtype = Subsurface (2)
Facililty Type = Subsurface Interrupter (17)
Contruction Status = Idle (30)
90 |  | Subsurface, Subsurface Fused Switch Dual Well |  |  | Subtype = Subsurface (2) | Null
Facililty Type = Subsurface Fused Switch Dual Well (8)
Contruction Status = In Service (5)
Subtype = Subsurface (2)
Facililty Type = Subsurface Fused Switch Dual Well (8)
Contruction Status = Idle (30)
91 |  | Subsurface, Subsurface Fused Switch |  |  | Subtype = Subsurface (2) | Null
Facililty Type = Subsurface Fused Switch (7)
Contruction Status = In Service (5)
Subtype = Subsurface (2)
Facililty Type = Subsurface Fused Switch (7)
Contruction Status = Idle (30)
92 |  | Subsurface, Subsurface Cutouts |  |  | Subtype = Subsurface (2) | Null
Facililty Type = Subsurface Cutouts (9)
Contruction Status = In Service (5)
Subtype = Subsurface (2)
Facililty Type = Subsurface Cutouts (9)
Contruction Status = Idle (30)
93 |  | Subsurface, JBox - Subsurface |  |  | Subtype = Subsurface (2) | Null
Facililty Type = JBox - Subsurface (29)
Contruction Status = In Service (5)
Subtype = Subsurface (2)
Facililty Type = JBox - Subsurface (29)
Contruction Status = Idle (30)
94 |  | Subsurface, Misc #1C - 16' | Symbol cant be placed due to Facility Type, does not exist |  | Subtype = Subsurface (2) | Null
[5 empty] | Facililty Type = Misc #1C - 16' (30) |  | Does not exist
Contruction Status = In Service (5)
Subtype = Subsurface (2)
[5 empty] | Facililty Type = Misc #1C - 16' (30) |  | Does not exist
Contruction Status = Idle (30)
95 |  | Subsurface, Misc #2C - 24' | When symbol is placed it appears as <all other values> symbol |  | Subtype = Subsurface (2) | Null
Facililty Type = Misc #2C - 24 (31)
Contruction Status = In Service (5)
Subtype = Subsurface (2)
Facililty Type = Misc #2C - 24 (31)
Contruction Status = Idle (30)
96 |  | Subsurface, Misc #12C - 2 - 16 X 16 |  |  | Subtype = Subsurface (2) | Null
Facililty Type = Misc #2C - 24 (32)
Contruction Status = In Service (5)
Subtype = Subsurface (2)
Facililty Type = Misc #2C - 24 (32)
Contruction Status = Idle (30)
97 |  | Padmount, Misc #1 - 16' X 16' |  |  | Subtype = Subsurface (3) | Null
Facililty Type = Misc #1 - 16' X 16' (37)
Contruction Status = In Service (5)
Subtype = Subsurface (3)
Facililty Type = Misc #1 - 16' X 16' (37)
Contruction Status = Idle (30)
98 |  | Padmount, Padmounted Sectionalizer |  |  | Subtype = Subsurface (3) | Null
Facililty Type = Padmounted Sectionalizer (35)
Contruction Status = In Service (5)
Subtype = Subsurface (3)
Facililty Type = Padmounted Sectionalizer (35)
Contruction Status = Idle (30)
99 |  | Padmount, Padmounted Oil Switch (Supervisory Controlled), |  |  | Subtype = Subsurface (3) | Null
Facililty Type = Padmounted Oil Switch (Supervisory Controlled) (29)
Contruction Status = In Service (5)
Subtype = Subsurface (3)
Facililty Type = Padmounted Oil Switch (Supervisory Controlled) (29)
Contruction Status = Idle (30)
100 |  | Padmount, JBox - Padmount |  |  | Subtype = Subsurface (3) | Null
Facililty Type = JBox - Padmount (36)
Contruction Status = In Service (5)
Subtype = Subsurface (3)
Facililty Type = JBox - Padmount (36)
Contruction Status = Idle (30)
101 |  | Padmount, Misc #2 - 16' X 32' |  |  | Subtype = Subsurface (3) | Null
Facililty Type = Misc #2 - 16' X 32' (38)
Contruction Status = In Service (5)
Subtype = Subsurface (3)
Facililty Type = Misc #2 - 16' X 32' (38)
Contruction Status = Idle (30)
102 |  | Padmount, Misc #3 - 16' X 40' |  |  | Subtype = Subsurface (3) | Null
Facililty Type = Misc #3 - 16' X 40' (39)
Contruction Status = In Service (5)
Subtype = Subsurface (3)
Facililty Type = Misc #3 - 16' X 40' (39)
Contruction Status = Idle (30)
103 |  | Padmount, Misc #4 - 16' X 24' |  |  | Subtype = Subsurface (3) | Null
Facililty Type = Misc #4 - 16' X 24' (40)
Contruction Status = In Service (5)
Subtype = Subsurface (3)
Facililty Type = Misc #4 - 16' X 24' (40)
Contruction Status = Idle (30)
104 |  | Padmount, Misc #5 - 24' X 32' |  |  | Subtype = Subsurface (3) | Null
Facililty Type = Misc #5 - 24' X 32' (41)
Contruction Status = In Service (5)
Subtype = Subsurface (3)
Facililty Type = Misc #5 - 24' X 32' (41)
Contruction Status = Idle (30)
105 |  | Padmount, Misc #6 - 24' X 40' |  |  | Subtype = Subsurface (3) | Null
Facililty Type = Misc #6 - 24' X 40' (42)
Contruction Status = In Service (5)
Subtype = Subsurface (3)
Facililty Type = Misc #6 - 24' X 40' (42)
Contruction Status = Idle (30)
106 |  | Padmount, Misc #7 - 24' X 60' |  |  | Subtype = Subsurface (3) | Null
Facililty Type = Misc #7 - 24' X 60' (43)
Contruction Status = In Service (5)
Subtype = Subsurface (3)
Facililty Type = Misc #7 - 24' X 60' (43)
Contruction Status = Idle (30)
107 |  | Padmount, Misc #8 - 24' X 50' |  |  | Subtype = Subsurface (3) | Null
Facililty Type = Misc #8 - 24' X 50' (44)
Contruction Status = In Service (5)
Subtype = Subsurface (3)
Facililty Type = Misc #8 - 24' X 50' (44)
Contruction Status = Idle (30)
108 |  | Padmount, Misc #9 - 24' X 80' |  |  | Subtype = Subsurface (3) | Null
Facililty Type = Misc #9 - 24' X 80' (45)
Contruction Status = In Service (5)
Subtype = Subsurface (3)
Facililty Type = Misc #9 - 24' X 80' (45)
Contruction Status = Idle (30)
109 |  | Padmount, Misc #10 - 24' X 56' |  |  | Subtype = Subsurface (3) | Null
Facililty Type = Misc #10 - 24' X 56' (46)
Contruction Status = In Service (5)
Subtype = Subsurface (3)
Facililty Type = Misc #10 - 24' X 56' (46)
Contruction Status = Idle (30)
110 |  | Padmount, Misc #11 - 24' X 24' |  |  | Subtype = Subsurface (3) | Null
Facililty Type = Misc #11 - 24' X 24' (47)
Contruction Status = In Service (5)
Subtype = Subsurface (3)
Facililty Type = Misc #11 - 24' X 24' (47)
Contruction Status = Idle (30)
111 |  | Padmount, PMH 11 w/(1) Hot Leg |  |  | Subtype = Subsurface (3) | Null
Facililty Type = PMH 11 w/(1) Hot Leg (8)
Contruction Status = In Service (5)
Subtype = Subsurface (3)
Facililty Type = PMH 11 w/(1) Hot Leg (8)
Contruction Status = Idle (30)
112 |  | Padmount, PMH 11 w/(3) single phase Leg |  |  | Subtype = Subsurface (3) | Null
Facililty Type = PMH 11 w/(3) single phase Leg (9)
Contruction Status = In Service (5)
Subtype = Subsurface (3)
Facililty Type = PMH 11 w/(3) single phase Leg (9)
Contruction Status = Idle (30)
113 |  | Padmount, PMH 3 |  |  | Subtype = Subsurface (3) | Null
Facililty Type = PMH 3 (1)
Contruction Status = In Service (5)
Subtype = Subsurface (3)
Facililty Type = PMH 3 (1)
Contruction Status = Idle (30)
114 |  | Padmount, PMH 4 w/1 fuse |  |  | Subtype = Subsurface (3) | Null
Facililty Type = PMH 4 w/1 fuse (2)
Contruction Status = In Service (5)
Subtype = Subsurface (3)
Facililty Type = PMH 4 w/1 fuse (2)
Contruction Status = Idle (30)
115 |  | Padmount, PMH 4 w/2 fuses |  |  | Subtype = Subsurface (3) | Null
Facililty Type = PMH 4 w/2 fuses (3)
Contruction Status = In Service (5)
Subtype = Subsurface (3)
Facililty Type = PMH 4 w/2 fuses (3)
Contruction Status = Idle (30)
116 |  | Padmount, PMH 4 w/3 fuses |  |  | Subtype = Subsurface (3) | Null
Facililty Type = PMH 4 w/3 fuses (4)
Contruction Status = In Service (5)
Subtype = Subsurface (3)
Facililty Type = PMH 4 w/3 fuses (4)
Contruction Status = Idle (30)
117 |  | Padmount, PMH 41,42,43 Single Bypass |  |  | Subtype = Subsurface (3) | Null
Facililty Type = PMH 41,42,43 Single Bypass (13)
Contruction Status = In Service (5)
Subtype = Subsurface (3)
Facililty Type = PMH 41,42,43 Single Bypass (13)
Contruction Status = Idle (30)
118 |  | Padmount, PMH 42 Double Bypass, |  |  | Subtype = Subsurface (3) | Null
Facililty Type = PMH 42 Double Bypass (14)
Contruction Status = In Service (5)
Subtype = Subsurface (3)
Facililty Type = PMH 42 Double Bypass (14)
Contruction Status = Idle (30)
119 |  | Padmount, PMH 43 Triple Bypass |  |  | Subtype = Subsurface (3) | Null
Facililty Type = PMH 43 Triple Bypass (15)
Contruction Status = In Service (5)
Subtype = Subsurface (3)
Facililty Type = PMH 43 Triple Bypass (15)
Contruction Status = Idle (30)
120 |  | Padmount, PMH 5 |  |  | Subtype = Subsurface (3) | Null
Facililty Type = PMH 5 (5)
Contruction Status = In Service (5)
Subtype = Subsurface (3)
Facililty Type = PMH 5 (5)
Contruction Status = Idle (30)
121 |  | Padmount, PMH 6 w/(1) Hot Leg |  |  | Subtype = Subsurface (3) | Null
Facililty Type = PMH 6 w/(1) Hot Leg (6)
Contruction Status = In Service (5)
Subtype = Subsurface (3)
Facililty Type = PMH 6 w/(1) Hot Leg (6)
Contruction Status = Idle (30)
123 |  | Padmount, PMH 6 w/(3) 1-phase Leg |  |  | Subtype = Subsurface (3) | Null
Facililty Type = PMH 6 w/(3) 1-phase Leg (10)
Contruction Status = In Service (5)
Subtype = Subsurface (3)
Facililty Type = PMH 6 w/(3) 1-phase Leg (10)
Contruction Status = Idle (30)
124 |  | Padmount, PMH 9 w/ (3) 1-phase & (1) 3-phase Leg |  |  | Subtype = Subsurface (3) | Null
Facililty Type = PMH 9 w/ (3) 1-phase & (1) 3-phase Leg (12)
Contruction Status = In Service (5)
Subtype = Subsurface (3)
Facililty Type = PMH 9 w/ (3) 1-phase & (1) 3-phase Leg (12)
Contruction Status = Idle (30)
125 |  | Padmount, PMH 9 w/(2) Hot Legs |  |  | Subtype = Subsurface (3) | Null
Facililty Type = PMH 9 w/(2) Hot Legs (7)
Contruction Status = In Service (5)
Subtype = Subsurface (3)
Facililty Type = PMH 9 w/(2) Hot Legs (7)
Contruction Status = Idle (30)
126 |  | Padmount, PMH 9 w/(6)1-phase Leg |  |  | Subtype = Subsurface (3) | Null
Facililty Type = PMH 9 w/(6)1-phase Leg (11)
Contruction Status = In Service (5)
Subtype = Subsurface (3)
Facililty Type = PMH 9 w/(6)1-phase Leg (11)
Contruction Status = Idle (30)
127 |  | Padmount, Padmounted Automatic Circuit Recloser (Supervisory Controlled) |  |  | Subtype = Subsurface (3) | Null
Facililty Type = Padmounted Automatic Circuit Recloser (Supervisory Controlled) (34)
Contruction Status = In Service (5)
Subtype = Subsurface (3)
Facililty Type = Padmounted Automatic Circuit Recloser (Supervisory Controlled) (34)
Contruction Status = Idle (30)
128 |  | Padmount, Padmounted Capacitor |  |  | Subtype = Subsurface (3) | Null
Facililty Type = Padmounted Capacitor (24)
Contruction Status = In Service (5)
Subtype = Subsurface (3)
Facililty Type = Padmounted Capacitor (24)
Contruction Status = Idle (30)
129 |  | Padmount, Padmounted Interrupter |  |  | Subtype = Subsurface (3) | Null
Facililty Type = Padmounted Interrupter (30)
Contruction Status = In Service (5)
Subtype = Subsurface (3)
Facililty Type = Padmounted Interrupter (30)
Contruction Status = Idle (30)
130 |  | Padmount, Padmounted Oil Switch |  |  | Subtype = Subsurface (3) | Null
Facililty Type = Padmounted Oil Switch (28)
Contruction Status = In Service (5)
Subtype = Subsurface (3)
Facililty Type = Padmounted Oil Switch (28)
Contruction Status = Idle (30)
131 |  | Padmount, Padmounted Regulator |  |  | Subtype = Subsurface (3) | Null
Facililty Type = Padmounted Regulator (26)
Contruction Status = In Service (5)
Subtype = Subsurface (3)
Facililty Type = Padmounted Regulator (26)
Contruction Status = Idle (30)
132 | ED Network Junction | ED Network Junction |  |  | <all other values> | Null
133 | EDGIS.SubGeometricNetwork_Junctions | EDGIS.SubGeometricNetwork_Junctions |  |  | <all other values> | Null
134 | EDGIS.UndergroundNetwork_Junctions | EDGIS.UndergroundNetwork_Junctions |  |  | Enabled = <all other values> | Null
135 | Fault Indicator | <all other values> |  |  | <all other values> | <all other values>
136 |  | Fault Indicator, In Service |  |  | Subtype = Fault Indicator (1) | Null
Construction Status = In Service (5)
137 | Feature Note | Feature Note |  |  | <all other values> | Null
138 | Fuse | <all other values> |  |  | Subtype = <all other values> | <all other values>
139 |  | Overhead, No, In Service |  |  | Subtype = Overhead (1) | Null
ComplexDeviceIdc = No (N)
Construction Status = In Service (5)
[5 empty] | Subtype = Overhead (1) | Null
ComplexDeviceIdc = No (N)
Construction Status = Idle (30)
[5 empty] | Subtype = Overhead (1) | Null
ComplexDeviceIdc = Null
Construction Status = In Service (5)
140 |  | Overhead, Yes, |  |  | Subtype = Overhead (1) | Null
ComplexDeviceIdc = Yes (Y)
Construction Status = In Service (5)
[5 empty] | Subtype = Overhead (1) | Null
ComplexDeviceIdc = Yes (Y)
Construction Status = Idle (30)
141 |  | Underground, Yes, |  |  | Subtype = Underground (2) | Null
ComplexDeviceIdc = Yes (Y)
Construction Status = In Service (5)
[5 empty] | Subtype = Underground (2) | Null
ComplexDeviceIdc = Yes (Y)
Construction Status = Idle (30)
142 |  | Underground, No, In Service |  |  | Subtype = Underground (2) | Null
ComplexDeviceIdc = No (N)
Construction Status = In Service (5)
[5 empty] | Subtype = Underground (2) | Null
ComplexDeviceIdc = No (N)
Construction Status = Idle (30)
[5 empty] | Subtype = Underground (2) | Null
ComplexDeviceIdc = Null
Construction Status = In Service (5)
143 | Job History Note | Job History Note |  |  | <all other values> | Null
144 | Leader Lines | <all other values> | Unable to place since subtype cant be set to Null |  | Subtype = <all other values> | Null
145 |  | DC Conductor |  |  | Subtype = DC Conductor (2) | Null
146 |  | Other |  |  | Subtype = Other (3) | Null
147 |  | Primary UG Conductor |  |  | Subtype = Primary UG Conductor (0) | Null
148 |  | Secondary UG Conductor |  |  | Subtype = Secondary UG Conductor (1) | Null
149 | Load Check Point | <all other values> |  |  | Creation User = <all other values> | Null
150 | Network Protector | Network Protector |  |  | Creation User = <all other values> | Null
151 | Neutral Conductor | <all other values> |  |  | Subtype = <all other values> | Null
Contruction Status = <all other values>
152 |  | Overhead, In Service |  |  | Subtype = Overhead (1) | Null
Contruction Status = In Service (5)
Subtype = Overhead (1)
Contruction Status = Idle (30)
153 |  | Underground, In Service |  |  | Subtype = Underground (2) | Null
Contruction Status = Idle (30)
Subtype = Underground (2)
Contruction Status = In Service (5)
154 | Open Point | <all other values> |  |  | Subtype = <all other values> | <all other values>
155 |  | T Connector, 0 |  |  | Subtype = T Connector (12) | Null
RatedAmps = 0
Construction Status = In Service (5)
[5 empty] | Subtype = T Connector (12) | Null
RatedAmps = 0
Construction Status = Idle (30)
156 |  | T Connector, 200 |  |  | Subtype = T Connector (12) | Null
RatedAmps = 200
Construction Status = In Service (5)
[5 empty] | Subtype = T Connector (12) | Null
RatedAmps = 200
Construction Status = Idle (30)
157 |  | T Connector, 400 |  |  | Subtype = T Connector (12) | Null
RatedAmps = 400
Construction Status = In Service (5)
[5 empty] | Subtype = T Connector (12) | Null
RatedAmps = 400
Construction Status = Idle (30)
158 |  | T Connector, 600 |  |  | Subtype = T Connector (12) | Null
RatedAmps = 600
Construction Status = In Service (5)
[5 empty] | Subtype = T Connector (12) | Null
RatedAmps = 600
Construction Status = Idle (30)
159 |  | Load Break Elbow, 400 | *Not acutal size. Unable to place symbol due to attribute errors |  | Subtype = Load Break Elbow (1) | Null | Subtype/ rated amp/ count 1 20 1 1 200 90367 1 300 1 1 400 1 1 600 104 1 3 2 200 23222 2 300 4 2 400 6 2 600 13646 2 79
RatedAmps = 400 (does not exist)
Construction Status = In Service (5)
[5 empty] | Subtype = Load Break Elbow (1) | Null
RatedAmps = 400 (does not exist)
Construction Status = Idle (30)
160 |  | Load Break Elbow, 600 | *Not acutal size. Unable to place symbol due to attribute errors |  | Subtype = Load Break Elbow (1) | Null | Subtype/ rated amp/ count 1 20 1 1 200 90367 1 300 1 1 400 1 1 600 104 1 3 2 200 23222 2 300 4 2 400 6 2 600 13646 2 79
RatedAmps = 600 (does not exist)
Construction Status = In Service (5)
[5 empty] | Subtype = Load Break Elbow (1) | Null
RatedAmps = 600 (does not exist)
Construction Status = Idle (30)
161 |  | Load Break Elbow, 300 | *Not acutal size. Unable to place symbol due to attribute errors |  | Subtype = Load Break Elbow (1) | Null | Subtype/ rated amp/ count 1 20 1 1 200 90367 1 300 1 1 400 1 1 600 104 1 3 2 200 23222 2 300 4 2 400 6 2 600 13646 2 79
RatedAmps = 300 (does not exist)
Construction Status = In Service (5)
[5 empty] | Subtype = Load Break Elbow (1) | Null
RatedAmps = 300 (does not exist)
Construction Status = Idle (30)
162 |  | Load Break Elbow, 20 | *Not acutal size. Unable to place symbol due to attribute errors |  | Subtype = Load Break Elbow (1) | Null | Subtype/ rated amp/ count 1 20 1 1 200 90367 1 300 1 1 400 1 1 600 104 1 3 2 200 23222 2 300 4 2 400 6 2 600 13646 2 79
RatedAmps = 20 (does not exist)
Construction Status = In Service (5)
[5 empty] | Subtype = Load Break Elbow (1) | Null
RatedAmps = 20 (does not exist)
Construction Status = Idle (30)
163 |  | Conductor Change, Not Applicable, |  |  | Subtype = Conductor Change (9) | Null
RatedAmps = 0
Construction Status = In Service (5)
[5 empty] | Subtype = Conductor Change (9) | Null
RatedAmps = 0
Construction Status = In Service (5)
164 |  | Conductor Change, <Null>, In Service |  |  | Subtype = Conductor Change (9) | Null
RatedAmps = Null
Construction Status = In Service (5)
165 |  | Flying Bell, Not Applicable, |  |  | Subtype = Flying Bell (4) | Null
RatedAmps = 0
Construction Status = In Service (5)
[5 empty] | Subtype = Flying Bell (4) | Null
RatedAmps = 0
Construction Status = Idle (30)
166 |  | Flying Bell, <Null>, In Service |  |  | Subtype = Flying Bell (4) | Null
RatedAmps = Null
Construction Status = In Service (5)
167 |  | Limitor, Not Applicable |  |  | Subtype = Limitor (10) | Null
RatedAmps = Null
Construction Status = In Service (5)
[5 empty] | Subtype = Limitor (10) | Null
RatedAmps = Null
Construction Status = Idle (30)
168 |  | Stop Joint, Not Applicable |  |  | Subtype = Stop Joint (8) | Null
RatedAmps = Null
Construction Status = In Service (5)
[5 empty] | Subtype = Stop Joint (8) | Null
RatedAmps = Null
Construction Status = Idle (30)
169 |  | Separable Tee, 200A, |  |  | Subtype = Separable Tee (7) | Null
RatedAmps = 200
Construction Status = In Service (5)
[5 empty] | Subtype = Separable Tee (7) | Null
RatedAmps = 200
Construction Status = Idle (30)
170 |  | Separable Tee, <Null>, In Service |  |  | Subtype = Separable Tee (7) | Null
RatedAmps = Null
Construction Status = In Service (5)
171 |  | Terminator, Not Applicable |  |  | Subtype = Terminator (6) | Null
RatedAmps = Null
Construction Status = In Service (5)
[5 empty] | Subtype = Terminator (6) | Null
RatedAmps = Null
Construction Status = Idle (30)
172 |  | Splice, <Null> |  |  | Subtype = Splice (5) | Null
RatedAmps = Null
Construction Status = In Service (5)
[5 empty] | Subtype = Splice (5) | Null
RatedAmps = Null
Construction Status = Idle (30)
173 |  | Open Point, Not Applicable, |  |  | Subtype = Open Point (3) | Null
RatedAmps = 0
Construction Status = In Service (5)
[5 empty] | Subtype = Open Point (3) | Null
RatedAmps = 0
Construction Status = Idle (30)
174 |  | Open Point, <Null>, In Service |  |  | Subtype = Open Point (3) | Null
RatedAmps = Null
Construction Status = In Service (5)
175 |  | Open Point, 200 |  |  | Subtype = Open Point (3) | Null | Subtype/ ratedamps/ count 3 0 4673 3 25718 3 200 1
RatedAmps = 200 (attribute does not exist)
Construction Status = In Service (5)
[5 empty] | Subtype = Open Point (3) | Null
RatedAmps = 200 (attribute does not exist)
Construction Status = Idle (30)
176 |  | Dead Break Elbow, 200 Amp, |  |  | Subtype = Dead Break Elbow (2) | Null
RatedAmps = 200
Construction Status = In Service (5)
[5 empty] | Subtype = Dead Break Elbow (2) | Null
RatedAmps = 200
Construction Status = Idle (30)
177 |  | Dead Break Elbow, 300 | Unable to place symbol due to code error |  | Subtype = Dead Break Elbow (2) | Null | Subtype/ rated amp/ count 1 20 1 1 200 90367 1 300 1 1 400 1 1 600 104 1 3 2 200 23222 2 300 4 2 400 6 2 600 13646 2 79
RatedAmps = 300 (does not exist)
Construction Status = In Service (5)
[5 empty] | Subtype = Dead Break Elbow (2) | Null
RatedAmps = 300 (does not exist)
Construction Status = Idle (30)
178 |  | Dead Break Elbow, 400 | Unable to place symbol due to code error |  | Subtype = Dead Break Elbow (2) | Null | Subtype/ rated amp/ count 1 20 1 1 200 90367 1 300 1 1 400 1 1 600 104 1 3 2 200 23222 2 300 4 2 400 6 2 600 13646 2 79
RatedAmps = 400 (does not exist)
Construction Status = In Service (5)
[5 empty] | Subtype = Dead Break Elbow (2) | Null
RatedAmps = 400 (does not exist)
Construction Status = Idle (30)
179 |  | Dead Break Elbow, <Null>, In Service |  |  | Subtype = Dead Break Elbow (2) | Null
RatedAmps = Null
Construction Status = In Service (5)
180 |  | Dead Break Elbow, 600 Amp, In Service; |  |  | Subtype = Dead Break Elbow (2) | Null
RatedAmps = 600
Construction Status = In Service (5)
[5 empty] | Subtype = Dead Break Elbow (2) | Null
RatedAmps = 600
Construction Status = Idle (30)
181 |  | Pseudo Open Point , 0A |  |  | Subtype = Pseudo Open Point (11) | Null
RatedAmps = 0
Construction Status = In Service (5)
[5 empty] | Subtype = Pseudo Open Point (11) | Null
RatedAmps = 0
Construction Status = Idle (30)
182 |  | Pseudo Open Point , <Null>, In Service |  |  | Subtype = Pseudo Open Point (11) | Null
RatedAmps = Null
Construction Status = In Service (5)
183 |  | Pseudo Open Point , <Null>, <Null> |  |  | Subtype = Pseudo Open Point (11) | Null
RatedAmps = Null
Construction Status = Null
184 |  | Pseudo Open Point , 200A, |  |  | Subtype = Pseudo Open Point (11) | Null
RatedAmps = 200
Construction Status = In Service (5)
[5 empty] | Subtype = Pseudo Open Point (11) | Null
RatedAmps = 200
Construction Status = Idle (30)
185 |  | Load Break Elbow, 200 Amp |  |  | Subtype = Load Break Elbow (1) | Null
RatedAmps = 200
Construction Status = In Service (5)
[5 empty] | Subtype = Load Break Elbow (1) | Null
RatedAmps = 200
Construction Status = Idle (30)
186 | Overhead Pseudo Service | Pseudo Service, In Service |  |  | Subtype = Pseudo Service (5) | Null
Contruction Status = In Service (5)
Subtype = Pseudo Service (5)
Contruction Status = Idle (30)
187 | Padmount Structure | <all other values> |  |  | Subtype = <all other values> | Null
Joint Use Indicator = <all other values>
Contruction Status = <all other values>
188 |  | Pad, In Service |  |  | Subtype = Pad (1) | Null
Joint Use Indicator = NA
Contruction Status = In Service (5)
Subtype = Pad (1)
Joint Use Indicator = NA
Contruction Status = Idle (30)
189 |  | Pedestal, Yes, In Service |  |  | Subtype = Pedestal (2) | Null
Joint Use Indicator = Yes (Y)
Contruction Status = In Service (5)
Subtype = Pedestal (2)
Joint Use Indicator = Yes (Y)
Contruction Status = Idle (30)
190 |  | Pedestal, No, In Service |  |  | Subtype = Pedestal (2) | Null
Joint Use Indicator = Yes (Y)
Contruction Status = In Service (5)
Subtype = Pedestal (2)
Joint Use Indicator = Yes (Y)
Contruction Status = Idle (30)
191 | PhotoVoltaicCell | PhotoVoltaicCell |  |  | <all other values> | Null
192 | Primary Generation | <all other values> |  |  | <all other values> | Null
193 |  | Backup Generator |  |  | Subtype = Bakcup Generator (1) | Null
Construction Status = In Service (5)
[5 empty] | Subtype = Bakcup Generator (1) | Null
Construction Status = Idle (30)
194 |  | Primary Generation |  |  | Subtype = Primary Generation (2) | Null
Construction Status = In Service (5)
[5 empty] | Subtype = Primary Generation (2) | Null
Construction Status = Idle (30)
195 |  | CoGeneration |  |  | Subtype = CoGeneration (3) | Null
Construction Status = In Service (5)
[5 empty] | Subtype = CoGeneration (3) | Null
Construction Status = Idle (30)
196 | Primary Meter | <all other values> |  |  | <all other values> | Null
197 |  | In Service |  |  | Construction Status = In Service (5) | Null
198 | Primary Overhead Conductor | <all other values> |  |  | <all other values> | Null
199 |  | Single Phase Primary Overhead, In Service; |  |  | Subtype = Single Phase Primary Overhead (1) | Null
Contruction Status = In Service (5)
Subtype = Single Phase Primary Overhead (1)
Contruction Status = Idle (30)
200 |  | Two Phase Primary Overhead, In Service |  |  | Subtype = Two Phase Primary Overhead (2) | Null
Contruction Status = In Service (5)
Subtype = Two Phase Primary Overhead (2)
Contruction Status = Idle (30)
201 |  | Three Phase Primary Overhead, In Service |  |  | Subtype = Three Phase Primary Overhead (3) | Null
Contruction Status = In Service (5)
Subtype = Two Phase Primary Overhead (2)
Contruction Status = Idle (30)
202 | Primary Riser | <all other values> |  |  | Riser Usage = <all other values> | Null
Contruction Status = <all other values>
203 |  | Primary, In Service |  |  | Riser Usage = Primary (1) | Null
Contruction Status = In Service (5)
204 |  | <Null>, In Service |  |  | Riser Usage = <Null> | Null
Contruction Status = In Service (5)
205 | Primary Underground Conductor | <all other values> |  |  | Subtype = <all other values> | Null
Contruction Status = <all other values>
206 |  | Single Phase Primary Underground, In Service |  |  | Subtype = Single Phase Primary Underground (1) | Null
Contruction Status = In Service (5)
Subtype = Single Phase Primary Underground (1)
Contruction Status = Idle (30)
207 |  | Two Phase Primary Underground, In Service |  |  | Subtype = Two Phase Primary Underground (2) | Null
Contruction Status = In Service (5)
Subtype = Two Phase Primary Underground (2)
Contruction Status = Idle (30)
208 |  | Three Phase Primary Underground, In Service |  |  | Subtype = Three Phase Primary Underground (3) | Null
Contruction Status = In Service (5)
Subtype = Three Phase Primary Underground (3)
Contruction Status = Idle (30)
209 | Secondary Generation | <all other values> |  |  | <all other values> | Null
210 |  | Backup Generator |  |  | Subtype = Backup Generator (1) | Null
Contruction Status = In Service (5)
Subtype = Backup Generator (1)
Contruction Status = Idle (30)
211 |  | Distributed Generator |  |  | Subtype = Distributed Generator (2) | Null
Contruction Status = In Service (5)
Subtype = Distributed Generator (2)
Contruction Status = Idle (30)
212 |  | CoGeneration |  |  | Subtype = CoGeneration (3) | Null
Contruction Status = In Service (5)
Subtype = CoGeneration (3)
Contruction Status = Idle (30)
213 | Secondary Load Point | Secondary Load Point |  |  | SubtypeCD = <all other values> | Null
214 | Secondary Overhead Conductor | <all other values> |  |  | Subtype = <all other values> | Null
Contruction Status = <all other values>
215 |  | Service Overhead Conductor, In Service |  |  | Subtype = Service Overhead Conductor (3) | Null
Contruction Status = In Service (5)
Subtype = Service Overhead Conductor (3)
Contruction Status = Idle (30)
216 |  | Single Phase Secondary Overhead, In Service |  |  | Subtype = Single Phase Secondary Overhead (1) | Null
Contruction Status = In Service (5)
Subtype = Single Phase Secondary Overhead (1)
Contruction Status = Idle (30)
217 |  | Streetlight Overhead Conductor, In Service |  |  | Subtype = Streetlight Overhead Conductor (4) | Null
Contruction Status = In Service (5)
Subtype = Streetlight Overhead Conductor (4)
Contruction Status = Idle (30)
218 |  | Three Phase Secondary Overhead, In Service |  |  | Subtype = Three Phase Secondary Overhead (2) | Null
Contruction Status = In Service (5)
Subtype = Three Phase Secondary Overhead (2)
Contruction Status = Idle (30)
219 | Secondary Riser | <all other values> |  |  | Contruction Status = <all other values> | Null
220 |  | In Service |  |  | Contruction Status = In Service (5) | Null
221 | Secondary Underground Conductor | <all other values> |  |  | <all other values> | Null
222 |  | Bus Duct Service, In Service |  |  | Subtype = Bus Duct Service (7) | Null
Contruction Status = In Service (5)
Subtype = Bus Duct Service
Contruction Status = Idle (30)
223 |  | Secondary Tie, In Service |  |  | Subtype = Secondary Tie (5) | Null
Contruction Status = In Service (5)
Subtype = Secondary Tie (5)
Contruction Status = Idle (30)
224 |  | Service Underground Conductor, In Service |  |  | Subtype = Service Underground Conductor (3) | Null
Contruction Status = In Service (5)
Subtype = Service Underground Conductor (3)
Contruction Status = Idle (30)
225 |  | Single Phase Secondary Underground, In Service |  |  | Subtype = Single Phase Secondary Underground (1) | Null
Contruction Status = In Service (5)
Subtype = Single Phase Secondary Underground (1)
Contruction Status = Idle (30)
226 |  | Streetlight Underground Conductor, In Service |  |  | Subtype = Streetlight Underground Conductor (4) | Null
Contruction Status = In Service (5)
Subtype = Streetlight Underground Conductor (4)
Contruction Status = Idle (30)
227 |  | Three Phase Secondary Underground, |  |  | Subtype = Three Phase Secondary Underground (2) | Null
Contruction Status = In Service (5)
Subtype = Three Phase Secondary Underground (2)
Contruction Status = Idle (30)
228 | Service Location | <all other values> |  |  | <all other values> | <all other values>
229 |  | In Service |  |  | Construction Status = In Service (5) | Null
230 | Smart Meter Network Device | <all other values> |  |  | <all other values> | <all other values>
231 |  | AccessPoint |  |  | Subtype = AccessPoint (2) | Null
Construction Status = In Service (5)
[5 empty] | Subtype = AccessPoint (2) | Null
Construction Status = Idle (30)
232 |  | DCU |  |  | Subtype = DCU (1) | Null
Construction Status = In Service (5)
[5 empty] | Subtype = DCU (1) | Null
Construction Status = Idle (30)
234 |  | Relay |  |  | Subtype = Relay (3) | Null
Construction Status = In Service (5)
[5 empty] | Subtype = Relay (3) | Null
Construction Status = Idle (30)
235 | Span Guy | Span Guy |  |  | Creation user = <all other values> | Null
236 | Step Down | <all other values> | Symbol does not display |  | Subtype = <all other values> | <all other values>
237 |  | Overhead, In Service |  |  | Installation Type = OH | Null
Construction Status = In Service (5)
[5 empty] | Installation Type = OH | Null
Construction Status = Idle (30)
238 |  | Pad Mounted, In Service |  |  | Installation Type = PAD | Null
Construction Status = In Service (5)
[5 empty] | Installation Type = PAD | Null
Construction Status = Idle (30)
239 |  | Subsurface, In Service |  |  | Installation Type = SUB | Null
Construction Status = In Service (5)
[5 empty] | Installation Type = SUB | Null
Construction Status = Idle (30)
240 |  | Underground |  |  | Installation Type = UG | Null
Construction Status = In Service (5)
[5 empty] | Installation Type = UG | Null
Construction Status = Idle (30)
241 | Street Light | <all other values> |  |  | <all other values> | <all other values>
242 |  | In Service |  |  | Construction Status = In Service (5) | Null
243 | Substation | <all other values> |  |  | Creation User = <all other values> | Null
244 | Subsurface Structure | <all other values> | Symbol is not displaying in Arc |  | Subtype = <all other values> | Null
Contruction Status = <all other values>
245 |  | Streetlight Box |  |  | Subtype = Streetlight Box (2) | Null
Contruction Status = In Service (5)
Subtype = Streetlight Box (2)
Contruction Status = Idle (30)
246 |  | Vault |  |  | Subtype = Vault (3) | Null
Contruction Status = In Service (5)
Subtype = Vault (3)
Contruction Status = Idle (30)
247 |  | Duct Junction |  |  | Subtype = Duct Junction (4) | Null
Contruction Status = In Service (5)
Subtype = Duct Junction (4)
Contruction Status = Idle (30)
248 |  | Secondary Enclosure |  |  | Subtype = Secondary Enclosure (5) | Null
Contruction Status = In Service (5)
Subtype = Secondary Enclosure (5)
Contruction Status = Idle (30)
249 |  | Primary Enclosure |  |  | Subtype = Primary Enclosure (6) | Null
Contruction Status = In Service (5)
Subtype = Primary Enclosure (6)
Contruction Status = Idle (30)
250 |  | Primary Secondary Enclosure |  |  | Subtype = Primary Secondary Enclosure (7) | Null
Contruction Status = In Service (5)
Subtype = Primary Secondary Enclosure (7)
Contruction Status = Idle (30)
251 | Support Structure | <all other values> |  |  | Symbol Number = <all other values> | <all other values>
Contruction Status = <all other values>
252 |  | Electrolier, Customer Owned, Metered |  |  | Subtype = Electrolier (2) | 71
MeteredIdc = Yes (Y)
CustomerOwned = Yes (Y)
[5 empty] | Contruction Status = In Service (5) |  | Status should not be part of symbol number
Contruction Status = In Service (5)
[5 empty] | Subtype = Electrolier (2) | 71
MeteredIdc = Yes (Y)
CustomerOwned = Yes (Y)
[5 empty] | Contruction Status = Idle (30) |  | Status should not be part of symbol number
Contruction Status = Idle (30)
253 |  | Electrolier, Customer Owned |  |  | Subtype = Electrolier (2) | 72
MeteredIdc = No (N)
CustomerOwned = Yes (Y)
[5 empty] | Contruction Status = In Service (5) |  | Status should not be part of symbol number
Contruction Status = In Service (5)
[5 empty] | Subtype = Electrolier (2) | 72
MeteredIdc = No (N)
CustomerOwned = Yes (Y)
[5 empty] | Contruction Status = Idle (30) |  | Status should not be part of symbol number
Contruction Status = Idle (30)
254 |  | Electrolier, Company Owned, Idle, In Service |  |  | Subtype = Electrolier (2) | 73
CustomerOwned = No (N)
[5 empty] | Contruction Status = In Service (5) |  | Status should not be part of symbol number
[5 empty] | SupportStruct_PrimaryMeter = false |  | This part of the code might be an error since the default value is set to Null, this might be extra and can be removed
Contruction Status = In Service (5)
255 |  | Electrolier, Company Owned, Proposed - Deactivated/Idle; |  |  | Subtype = Electrolier (2) | 73
CustomerOwned = No (N)
[5 empty] | Contruction Status = Idle (30) |  | Status should not be part of symbol number
[5 empty] | SupportStruct_PrimaryMeter = false |  | This part of the code might be an error since the default value is set to Null, this might be extra and can be removed
Contruction Status = Idle (30)
256 |  | Electrolier, Company Owned | Unable to place symbol due to code error |  | Subtype = Electrolier (2) | 74 | Error, the code will only update if = 0 but the feature will only display is <> 0
<Attribute FieldName="STATUS"><Value>0</Value></Attribute>
Contruction Status = In Service (5)
[5 empty] | Subtype = Electrolier (2) | 74 | Error, the code will only update if = 0 but the feature will only display is <> 0
<Attribute FieldName="STATUS"><Value>0</Value></Attribute>
Contruction Status = Idle (30)
257 |  | Guy Stub, Solely Owned |  |  | Subtype = Guy Stub (4) | 75
Joint Count = 1
[5 empty] | Contruction Status = Idle (30) |  | Status should not be part of symbol number
Contruction Status = Idle (30)
258 |  | Guy Stub, Solely Owned, In Service |  |  | Subtype = Guy Stub (4) | 75
Joint Count = 1
[5 empty] | Contruction Status = In Service (5) |  | Status should not be part of symbol number
Contruction Status = In Service (5)
259 |  | Guy Stub, Jointly Owned |  |  | Subtype = Guy Stub (4) | 76
Joint Count = 2, 3 or more
[5 empty] | Contruction Status = In Service (5) |  | Status should not be part of symbol number
Contruction Status = In Service (5)
[5 empty] | Subtype = Guy Stub (4) | 76
Joint Count = 2, 3 or more
[5 empty] | Contruction Status = Idle (30) |  | Status should not be part of symbol number
Contruction Status = Idle (30)
260 |  | Distribution Pole, Wood, Company Owned, In Service |  |  | Subtype = Pole (1) | 77
Pole Use = Distribution (4)
CustomerOwned = No (N)
Joint Count = 1
[5 empty] | Contruction Status = In Service (5) |  | Status should not be part of symbol number
Material = WOOD, FIBR, STEL, ALM, CNCT, OTH, UNK
<Relationship ClassName="EDGIS.SupportStructure_JointUseAttach"> <Count Condition="true"><Value>0</Value></Count><!-- Joint Use IDC NO --> </Relationship>
Contruction Status = In Service (5)
261 |  | Distribution Pole, Wood, Company Owned, Idle; 77, 1; Distribution Pole, Wood, Company Owned, Proposed - Deactivated |  |  | Subtype = Distribution Pole (1) | 77
Pole Use = Distribution (4)
CustomerOwned = No (N)
Joint Count = 1
[5 empty] | Contruction Status = Idle (30) |  | Status should not be part of symbol number
Material = WOOD, FIBR, STEL, ALM, CNCT, OTH, UNK
<Relationship ClassName="EDGIS.SupportStructure_JointUseAttach"> <Count Condition="true"><Value>0</Value></Count><!-- Joint Use IDC NO --> </Relationship>
Contruction Status = Idle (30)
262 |  | Distribution Pole, Solely Owned, With Contact |  |  | Subtype = Pole (1) | 78
Pole Use = Distribution (4)
CustomerOwned = No (N)
Joint Count = 1
[5 empty] | Contruction Status = In Service (5) |  | Status should not be part of symbol number
Material = WOOD, FIBR, STEL, ALM, CNCT, OTH, UNK
<Relationship ClassName="EDGIS.SupportStructure_JointUseAttach"> <Count Condition="false"><Value>0</Value></Count><!-- Joint Use IDC Yes--> </Relationship>
Contruction Status = In Service (5)
[5 empty] | Subtype = Pole (1) | 78
Pole Use = Distribution (4)
CustomerOwned = No (N)
Joint Count = 1
[5 empty] | Contruction Status = Idle (30) |  | Status should not be part of symbol number
Material = WOOD, FIBR, STEL, ALM, CNCT, OTH, UNK
<Relationship ClassName="EDGIS.SupportStructure_JointUseAttach"> <Count Condition="false"><Value>0</Value></Count><!-- Joint Use IDC Yes--> </Relationship>
Contruction Status = Idle (30)
263 |  | Communication Pole, Jointly Owned |  |  | Subtype = Pole (1) | 79
Pole Use = Communication (2)
CustomerOwned = No (N)
Joint Count = 2, 3 or more
[5 empty] | Contruction Status = In Service (5) |  | Status should not be part of symbol number
Contruction Status = In Service (5)
[5 empty] | Subtype = Pole (1) | 79
Pole Use = Communication (2)
CustomerOwned = No (N)
Joint Count = 2, 3 or more
[5 empty] | Contruction Status = Idle (30) |  | Status should not be part of symbol number
Contruction Status = Idle (30)
264 |  | Communication Pole, Company Owned |  |  | Subtype = Pole (1) | 80
Pole Use = Communication (2)
CustomerOwned = No (N)
Joint Count = 1
[5 empty] | Contruction Status = In Service (5) |  | Status should not be part of symbol number
Contruction Status = In Service (5)
[5 empty] | Subtype = Pole (1) | 80
Pole Use = Communication (2)
CustomerOwned = No (N)
Joint Count = 1
[5 empty] | Contruction Status = Idle (30) |  | Status should not be part of symbol number
Contruction Status = Idle (30)
265 |  | Distribution Pole, Wood, Jointly Owned, In Service |  |  | Subtype = Pole (1) | 81
Pole Use = Distribution (4)
CustomerOwned = No (N)
Joint Count = 2
[5 empty] | Contruction Status = In Service (5) |  | Status should not be part of symbol number
Material = WOOD, FIBR, STEL, ALM, CNCT, OTH, UNK
<Relationship ClassName="EDGIS.SupportStructure_JointUseAttach"> <Count Condition="true"><Value>0</Value></Count><!-- Joint Use IDC No --> </Relationship>
Contruction Status = In Service (5)
266 |  | Distribution Pole, Wood, Jointly Owned, Proposed |  |  | Subtype = Pole (1) | 81
Pole Use = Distribution (4)
CustomerOwned = No (N)
Joint Count = 2
[5 empty] | Contruction Status = Idle (30) |  | Status should not be part of symbol number
Material = WOOD, FIBR, STEL, ALM, CNCT, OTH, UNK
<Relationship ClassName="EDGIS.SupportStructure_JointUseAttach"> <Count Condition="true"><Value>0</Value></Count><!-- Joint Use IDC No --> </Relationship>
Contruction Status = Idle (30)
267 |  | Distribution Pole, Wood, Jointly Owned, Foreign Contact |  |  | Subtype = Pole (1) | 82
Pole Use = Distribution (4)
CustomerOwned = No (N)
Joint Count = 2
[5 empty] | Contruction Status = In Service (5) |  | Status should not be part of symbol number
Material = WOOD, FIBR, STEL, ALM, CNCT, OTH, UNK
<Relationship ClassName="EDGIS.SupportStructure_JointUseAttach"> <Count Condition="false"><Value>0</Value></Count><!-- Joint Use IDC YES --> </Relationship>
Contruction Status = In Service (5)
[5 empty] | Subtype = Pole (1) | 82
Pole Use = Distribution (4)
CustomerOwned = No (N)
Joint Count = 2
[5 empty] | Contruction Status = Idle (30) |  | Status should not be part of symbol number
Material = WOOD, FIBR, STEL, ALM, CNCT, OTH, UNK
<Relationship ClassName="EDGIS.SupportStructure_JointUseAttach"> <Count Condition="false"><Value>0</Value></Count><!-- Joint Use IDC YES --> </Relationship>
Contruction Status = Idle (30)
268 |  | Distribution Pole, Wood, Jointly Owned - Three or more Owners |  |  | Subtype = Pole (1) | 83
Pole Use = Distribution (4)
CustomerOwned = No (N)
[5 empty] | Contruction Status = In Service (5) |  | Status should not be part of symbol number
Joint Count = 3 or more
Material = WOOD, FIBR, STEL, ALM, CNCT, OTH, UNK
Contruction Status = In Service (5)
[5 empty] | Subtype = Pole (1) | 83
Pole Use = Distribution (4)
CustomerOwned = No (N)
[5 empty] | Contruction Status = Idle (30) |  | Status should not be part of symbol number
Joint Count = 3 or more
Material = WOOD, FIBR, STEL, ALM, CNCT, OTH, UNK
Contruction Status = Idle (30)
269 |  | Distribution Pole, Wood, Customer/Foreign Owned |  |  | Subtype = Pole (1) | 84
Pole Use = Distribution (4)
CustomerOwned = Yes (Y)
[5 empty] | Contruction Status = In Service (5) |  | Status should not be part of symbol number
Material = WOOD, FIBR, STEL, ALM, CNCT, OTH, UNK
Contruction Status = In Service (5)
[5 empty] | Subtype = Pole (1) | 84
Pole Use = Distribution (4)
CustomerOwned = Yes (Y)
[5 empty] | Contruction Status = Idle (30) |  | Status should not be part of symbol number
Material = WOOD, FIBR, STEL, ALM, CNCT, OTH, UNK
Contruction Status = Idle (30)
270 |  | Transmission Pole, Wood, Solely Owned, In Service |  |  | Subtype = Pole (1) | 85
Pole Use = Transmission (1)
CustomerOwned = No (N)
<Relationship ClassName="EDGIS.SupportStructure_JointUseAttach"> <Count Condition="true"><Value>0</Value></Count><!-- Joint Use IDC NO --> </Relationship>
[5 empty] | Contruction Status = In Service (5) |  | Status should not be part of symbol number
Joint Count = 1
Contruction Status = In Service (5)
271 |  | Transmission Pole, Wood, Solely Owned |  |  | Subtype = Pole (1) | 85
Pole Use = Transmission (1)
CustomerOwned = No (N)
<Relationship ClassName="EDGIS.SupportStructure_JointUseAttach"> <Count Condition="true"><Value>0</Value></Count><!-- Joint Use IDC NO --> </Relationship>
[5 empty] | Contruction Status = Idle (30) |  | Status should not be part of symbol number
Joint Count = 1
Contruction Status = Idle (30)
272 |  | Transmission Pole, Tubular Steel |  |  | Subtype = Pole (1) | 86
Pole Use = Transmission (1)
CustomerOwned = No (N)
[5 empty] | Contruction Status = In Service (5) |  | Status should not be part of symbol number
Material = STEL
Contruction Status = In Service (5)
[5 empty] | Subtype = Pole (1) | 86
Pole Use = Transmission (1)
CustomerOwned = No (N)
[5 empty] | Contruction Status = Idle (30) |  | Status should not be part of symbol number
Material = STEL
Contruction Status = Idle (30)
273 |  | Transmission Pole, Concrete |  |  | Subtype = Pole (1) | 87
Pole Use = Transmission (1)
CustomerOwned = No (N)
[5 empty] | Contruction Status = In Service (5) |  | Status should not be part of symbol number
Material = CNCT
Contruction Status = In Service (5)
[5 empty] | Subtype = Pole (1) | 87
Pole Use = Transmission (1)
CustomerOwned = No (N)
[5 empty] | Contruction Status = Idle (30) |  | Status should not be part of symbol number
Material = CNCT
Contruction Status = Idle (30)
274 |  | Transmission Pole, Solely Owned, Foreign Contacted |  |  | Subtype = Pole (1) | 88
Pole Use = Transmission (1)
CustomerOwned = No (N)
<Relationship ClassName="EDGIS.SupportStructure_JointUseAttach"> <Count Condition="false"><Value>0</Value></Count><!-- Joint Use IDC Yes --> </Relationship>
[5 empty] | Contruction Status = In Service (5) |  | Status should not be part of symbol number
Joint Count = 1
Contruction Status = In Service (5)
[5 empty] | Subtype = Pole (1) | 88
Pole Use = Transmission (1)
CustomerOwned = No (N)
<Relationship ClassName="EDGIS.SupportStructure_JointUseAttach"> <Count Condition="false"><Value>0</Value></Count><!-- Joint Use IDC Yes --> </Relationship>
[5 empty] | Contruction Status = Idle (30) |  | Status should not be part of symbol number
Joint Count = 1
Contruction Status = Idle (30)
275 |  | Transmission Pole, Jointly Owned |  |  | Subtype = Pole (1) | 89
Pole Use = Transmission (1)
CustomerOwned = No (N)
<Relationship ClassName="EDGIS.SupportStructure_JointUseAttach"> <Count Condition="true"><Value>0</Value></Count><!-- Joint Use IDC No --> </Relationship>
[5 empty] | Contruction Status = In Service (5) |  | Status should not be part of symbol number
Joint Count = 2
Contruction Status = In Service (5)
[5 empty] | Subtype = Pole (1) | 89
Pole Use = Transmission (1)
CustomerOwned = No (N)
<Relationship ClassName="EDGIS.SupportStructure_JointUseAttach"> <Count Condition="true"><Value>0</Value></Count><!-- Joint Use IDC No --> </Relationship>
[5 empty] | Contruction Status = Idle (30) |  | Status should not be part of symbol number
Joint Count = 2
Contruction Status = Idle (30)
276 |  | Transmission Pole, Jointly Owned, Foreign Contacted |  |  | Subtype = Pole (1) | 90
Pole Use = Transmission (1)
CustomerOwned = No (N)
<Relationship ClassName="EDGIS.SupportStructure_JointUseAttach"> <Count Condition="false"><Value>0</Value></Count><!-- Joint Use IDC YES --> </Relationship>
[5 empty] | Contruction Status = In Service (5) |  | Status should not be part of symbol number
Joint Count = 2, 3 or more
Contruction Status = In Service (5)
[5 empty] | Subtype = Pole (1) | 90
Pole Use = Transmission (1)
CustomerOwned = No (N)
<Relationship ClassName="EDGIS.SupportStructure_JointUseAttach"> <Count Condition="false"><Value>0</Value></Count><!-- Joint Use IDC YES --> </Relationship>
[5 empty] | Contruction Status = Idle (30) |  | Status should not be part of symbol number
Joint Count = 2, 3 or more
Contruction Status = Idle (30)
278 |  | Distribution, Solely Owned Pole w/Push Brace |  |  | Subtype = Push Brace (5) , (30) | 91 | 30 - does not exist
Joint Count = 1
[5 empty] | Contruction Status = In Service (5) |  | Status should not be part of symbol number
Contruction Status = In Service (5)
[5 empty] | Subtype = Push Brace (5) , (30) | 91 | 30 - does not exist
Joint Count = 1
[5 empty] | Contruction Status = Idle (30) |  | Status should not be part of symbol number
Contruction Status = Idle (30)
279 |  | Distribution, Jointly Owned Pole w/Push Brace |  |  | Subtype = Push Brace (5) , (30) | 92 | 30 - does not exist
Joint Count = 2, 3 or more
[5 empty] | Contruction Status = In Service (5) |  | Status should not be part of symbol number
Contruction Status = In Service (5)
[5 empty] | Subtype = Push Brace (5) , (30) | 92 | 30 - does not exist
Joint Count = 2, 3 or more
[5 empty] | Contruction Status = Idle (30) |  | Status should not be part of symbol number
Contruction Status = Idle (30)
280 |  | Transmission Tower |  |  | Subtype = Tower (3) | 93
Pole Use = Transmission (1) or Transmission w/ Distribution (5)
[5 empty] | Contruction Status = In Service (5) |  | Status should not be part of symbol number
Material = STEL
Contruction Status = In Service (5)
[5 empty] | Subtype = Tower (3) | 93
Pole Use = Transmission (1) or Transmission w/ Distribution (5)
[5 empty] | Contruction Status = Idle (30) |  | Status should not be part of symbol number
Material = STEL
Contruction Status = Idle (30)
281 |  | Transmission Pole, Lattice Steel |  |  | Subtype = Tower (3) | 94
Pole Use = Transmission (1) or Transmission w/ Distribution (5)
[5 empty] | Contruction Status = In Service (5) |  | Status should not be part of symbol number
Material = LS
Contruction Status = In Service (5)
[5 empty] | Subtype = Tower (3) | 94
Pole Use = Transmission (1) or Transmission w/ Distribution (5)
[5 empty] | Contruction Status = Idle (30) |  | Status should not be part of symbol number
Material = LS
Contruction Status = Idle (30)
282 |  | Tree Mounted Conductor |  |  | Subtype = Tree (6) | 95
[5 empty] | Contruction Status = In Service (5) |  | Status should not be part of symbol number
Contruction Status = In Service (5)
[5 empty] | Subtype = Tree (6) | 95
[5 empty] | Contruction Status = Idle (30) |  | Status should not be part of symbol number
Contruction Status = Idle (30)
283 |  | Other | Unable to place symbol due to code error |  | Subtype = Other Structure (7) | 96
[5 empty] | <Attribute FieldName="STATUS"><Value>0</Value></Attribute> |  | Error, the code will only update if = 0 but the feature will only display is <> 0
Contruction Status = In Service (5)
[5 empty] | Subtype = Other Structure (7) | 96
[5 empty] | <Attribute FieldName="STATUS"><Value>0</Value></Attribute> |  | Error, the code will only update if = 0 but the feature will only display is <> 0
Contruction Status = Idle (30)
284 | Switch | <all other values> |  |  | Subtype = <all other values> | <all other values>
285 |  | Overhead Disconnect |  |  | Subtype = Overhead Disconnect (1) | 18
ComplexDeviceIndicator = No (N)
Construction Status = In Service (5)
[5 empty] | Subtype = Overhead Disconnect (1) | 18
ComplexDeviceIndicator = No (N)
Construction Status = Idle (30)
286 |  | Overhead Disconnect, Complex Device |  |  | Subtype = Overhead Disconnect (1) | 20
ComplexDeviceIndicator = Yes (Y)
Construction Status = In Service (5)
[5 empty] | Subtype = Overhead Disconnect (1) | 20
ComplexDeviceIndicator = Yes (Y)
Construction Status = Idle (30)
287 |  | Overhead | Unable to place symbol due to code errors |  | Symbol Number = 21 | Not Configured
Construction Status = In Service (5)
[5 empty] | Symbol Number = 21 | Not Configured
Construction Status = Idle (30)
288 |  | Overhead Switch |  |  | Subtype = Overhead Switch(2) | 22 | Subtype/Attachmenttype/Count 2 3 3214 2 7 13252 2 5 2799 2 8 12 2 6 226 2 1 330 2 4 1291 2 9 237 2 129 2 2 26
SupervisoryControl - No (N)
AttachmentType = None (7) or Other (8) or Unknown (9) or Grasshopper (2) or (0) does not exist
Construction Status = In Service (5)
[5 empty] | Subtype = Overhead Switch (2) | 22 | Subtype/Attachmenttype/Count 2 3 3214 2 7 13252 2 5 2799 2 8 12 2 6 226 2 1 330 2 4 1291 2 9 237 2 129 2 2 26
SupervisoryControl - No (N)
AttachmentType = None (7) or Other (8) or Unknown (9) or Grasshopper (2) or (0) does not exist
Construction Status = Idle (30)
289 |  | Overhead Switch, Supervisory Control; |  |  | Subtype = Overhead Switch(2) | 23
SupervisoryControl - Yes (Y)
<Relationship ClassName="EDGIS.Switch_SCADA"> <Count Condition = "false"><Value>0</Value></Count> <RelatedObject> <Attribute FieldName="FLISRAUTOMATIONDEVICEIDC"><Value>N</Value><Value></Value></Attribute> </RelatedObject> </Relationship>
<Relationship ClassName="EDGIS.Switch_SCADA"> <Count Condition = "true"><Value>0</Value></Count> </Relationship>
Construction Status = In Service (5)
[5 empty] | Subtype = Overhead Switch(2) | 23
SupervisoryControl - Yes (Y)
<Relationship ClassName="EDGIS.Switch_SCADA"> <Count Condition = "false"><Value>0</Value></Count> <RelatedObject> <Attribute FieldName="FLISRAUTOMATIONDEVICEIDC"><Value>N</Value><Value></Value></Attribute> </RelatedObject> </Relationship>
<Relationship ClassName="EDGIS.Switch_SCADA"> <Count Condition = "true"><Value>0</Value></Count> </Relationship>
Construction Status = Idle (30)
290 |  | Overhead Switch, Supervisory Control, FLISR |  |  | Subtype = Overhead Switch(2) | 34
SupervisoryControl - Yes (Y)
<Relationship ClassName="EDGIS.Switch_SCADA"> <Count Condition = "false"><Value>0</Value></Count> <RelatedObject> <Attribute FieldName="FLISRAUTOMATIONDEVICEIDC"><Value>Y</Value></Attribute> </RelatedObject> </Relationship>
Construction Status = In Service (5)
[5 empty] | Subtype = Overhead Switch(2) | 34
SupervisoryControl - Yes (Y)
<Relationship ClassName="EDGIS.Switch_SCADA"> <Count Condition = "false"><Value>0</Value></Count> <RelatedObject> <Attribute FieldName="FLISRAUTOMATIONDEVICEIDC"><Value>Y</Value></Attribute> </RelatedObject> </Relationship>
Construction Status = Idle (30)
291 |  | Overhead Switch, Hooded Quick Breaks, |  |  | Subtype = Overhead Switch (2) | 24
SupervisoryControl = No (N)
AttachmentType = Hooded Quick Breaks (3)
Construction Status = In Service (5)
[5 empty] | Subtype = Overhead Switch (2) | 24
SupervisoryControl = No (N)
AttachmentType = Hooded Quick Breaks (3)
Construction Status = Idle (30)
292 |  | Overhead Switch, 600ANP/900AMP Underarm Sidebreak, |  |  | Subtype = Overhead Switch (2) | 25
SupervisoryControl = No (N)
AttachmentType = 600A Underarm Side Break (4) or 900A Underarm Side Break (5)
Construction Status = In Service (5)
[5 empty] | Subtype = Overhead Switch (2) | 25
SupervisoryControl = No (N)
AttachmentType = 600A Underarm Side Break (4) or 900A Underarm Side Break (5)
Construction Status = Idle (30)
293 |  | Overhead Switch, Arching Horns, Supervisory Control |  |  | Subtype = Overhead Switch (2) | 26
SupervisoryControl = No (N)
AttachmentType = Arching Horns (1)
Construction Status = In Service (5)
[5 empty] | Subtype = Overhead Switch (2) | 26
SupervisoryControl = No (N)
AttachmentType = Arching Horns (1)
Construction Status = Idle (30)
294 |  | Overhead Switch, Quick Breaks, Supervisory Control | Unable to place symbol due to code errors |  | Subtype = Overhead Switch (2) | 27 | Subtype/Attachmenttype/Count 2 3 3214 2 7 13252 2 5 2799 2 8 12 2 6 226 2 1 330 2 4 1291 2 9 237 2 129 2 2 26
SupervisoryControl - Yes (Y)
AttachmentType = Quick Breaks (6)
Construction Status = In Service (5)
[5 empty] | Subtype = Overhead Switch (2) | 27 | Subtype/Attachmenttype/Count 2 3 3214 2 7 13252 2 5 2799 2 8 12 2 6 226 2 1 330 2 4 1291 2 9 237 2 129 2 2 26
SupervisoryControl - Yes (Y)
AttachmentType = Quick Breaks (6)
Construction Status = Idle (30)
295 |  | Underground Disconnect |  |  | Subtype = Underground Disconnect (3) | 28
ComplexDeviceIdc = No (N)
Construction Status = In Service (5)
[5 empty] | Subtype = Underground Disconnect (3) | 28
ComplexDeviceIdc = No (N)
Construction Status = Idle (30)
296 |  | Underground Disconnect, Complex Device |  |  | Subtype = Underground Disconnect (3) | 29 | Typo: Undergroung s/b Underground
ComplexDeviceIdc = Yes (Y)
Construction Status = In Service (5)
[5 empty] | Subtype = Underground Disconnect (3) | 29
ComplexDeviceIdc = Yes (Y)
Construction Status = Idle (30)
297 |  | Subsurface Switch |  |  | Subtype = Subsurface Switch (4) or (5) | 30
SupervisoryControl = No (N)
ComplexDeviceIdc = No (N)
Construction Status = In Service (5)
[5 empty] | Subtype = Subsurface Switch (4) or (5) | 30
SupervisoryControl = No (N)
ComplexDeviceIdc = No (N)
Construction Status = Idle (30)
298 |  | Subsurface Switch, Complex Device |  |  | Subtype = Subsurface Switch (4) or (5) | 31
SupervisoryControl = No (N)
ComplexDeviceIdc = Yes (Y)
Construction Status = In Service (5)
[5 empty] | Subtype = Subsurface Switch (4) or (5) | 31
SupervisoryControl = No (N)
ComplexDeviceIdc = Yes (Y)
Construction Status = Idle (30)
299 |  | SCADAMATE Sectionalizer, Supervisory Control | Unable to place symbol due to code errors |  | Symbol Number = 32 | Not Configured (32)
Construction Status = In Service (5)
[5 empty] | Symbol Number = 32 | Not Configured (32)
Construction Status = Idle (30)
300 |  | SCADAMATE, Supervisory Control; |  |  | SubtypeCD = 6 | 33
SupervisoryControl - Yes (Y)
ComplexDeviceIdc = Yes (Y)
<Relationship ClassName="EDGIS.Switch_SCADA"> <Count Condition = "false"><Value>0</Value></Count> <RelatedObject> <Attribute FieldName="FLISRAUTOMATIONDEVICEIDC"><Value>N</Value><Value></Value></Attribute> </RelatedObject> </Relationship>
<Relationship ClassName="EDGIS.Switch_SCADA"> <Count Condition = "true"><Value>0</Value></Count> </Relationship
Construction Status = In Service (5)
[5 empty] | SubtypeCD = 6 | 33
SupervisoryControl - Yes (Y)
ComplexDeviceIdc = Yes (Y)
<Relationship ClassName="EDGIS.Switch_SCADA"> <Count Condition = "false"><Value>0</Value></Count> <RelatedObject> <Attribute FieldName="FLISRAUTOMATIONDEVICEIDC"><Value>N</Value><Value></Value></Attribute> </RelatedObject> </Relationship>
<Relationship ClassName="EDGIS.Switch_SCADA"> <Count Condition = "true"><Value>0</Value></Count> </Relationship
Construction Status = Idle (30)
301 |  | SCADAMATE, Supervisory Control, FLISR |  |  | SubtypeCD = 6 | 37
SupervisoryControl - Yes (Y)
ComplexDeviceIdc = Yes (Y)
<Relationship ClassName="EDGIS.Switch_SCADA"> <Count Condition = "false"><Value>0</Value></Count> <RelatedObject> <Attribute FieldName="FLISRAUTOMATIONDEVICEIDC"><Value>Y</Value></Attribute> </RelatedObject> </Relationship>
Construction Status = In Service (5)
[5 empty] | SubtypeCD = 6 | 37
SupervisoryControl - Yes (Y)
ComplexDeviceIdc = Yes (Y)
<Relationship ClassName="EDGIS.Switch_SCADA"> <Count Condition = "false"><Value>0</Value></Count> <RelatedObject> <Attribute FieldName="FLISRAUTOMATIONDEVICEIDC"><Value>Y</Value></Attribute> </RelatedObject> </Relationship>
Construction Status = Idle (30)
302 |  | Subsurface Switch, Supervisory Control |  |  | Subtype = Subsurface Switch (4) or (5) | 99
SupervisoryControl - Yes (Y)
ComplexDeviceIdc = No (N)
Relationship ClassName="EDGIS.Switch_SCADA"> <Count Condition = "false"><Value>0</Value></Count> <RelatedObject> <Attribute FieldName="FLISRAUTOMATIONDEVICEIDC"><Value>N</Value><Value></Value></Attribute> </RelatedObject> </Relationship>
<Relationship ClassName="EDGIS.Switch_SCADA"> <Count Condition = "true"><Value>0</Value></Count> </Relationship>
Construction Status = In Service (5)
[5 empty] | Subtype = Subsurface Switch (4) or (5) | 99
SupervisoryControl - Yes (Y)
ComplexDeviceIdc = No (N)
Relationship ClassName="EDGIS.Switch_SCADA"> <Count Condition = "false"><Value>0</Value></Count> <RelatedObject> <Attribute FieldName="FLISRAUTOMATIONDEVICEIDC"><Value>N</Value><Value></Value></Attribute> </RelatedObject> </Relationship>
<Relationship ClassName="EDGIS.Switch_SCADA"> <Count Condition = "true"><Value>0</Value></Count> </Relationship>
Construction Status = Idle (30)
303 |  | Subsurface Switch, Supervisory Control, FLISR |  |  | Subtype = Subsurface Switch (4) or (5) | 35
SupervisoryControl - Yes (Y)
ComplexDeviceIdc = No (N)
<Relationship ClassName="EDGIS.Switch_SCADA"> <Count Condition = "false"><Value>0</Value></Count> <RelatedObject> <Attribute FieldName="FLISRAUTOMATIONDEVICEIDC"><Value>Y</Value></Attribute> </RelatedObject> </Relationship>
Construction Status = In Service (5)
[5 empty] | Subtype = Subsurface Switch (4) or (5) | 35
SupervisoryControl - Yes (Y)
ComplexDeviceIdc = No (N)
<Relationship ClassName="EDGIS.Switch_SCADA"> <Count Condition = "false"><Value>0</Value></Count> <RelatedObject> <Attribute FieldName="FLISRAUTOMATIONDEVICEIDC"><Value>Y</Value></Attribute> </RelatedObject> </Relationship>
Construction Status = Idle (30)
304 |  | Subsurface Switch, Complex Device, Supervisory Control |  |  | Subtype = Subsurface Switch (4) or (5) | 100
SupervisoryControl - Yes (Y)
ComplexDeviceIdc = Yes (Y)
<Relationship ClassName="EDGIS.Switch_SCADA"> <Count Condition = "false"><Value>0</Value></Count> <RelatedObject> <Attribute FieldName="FLISRAUTOMATIONDEVICEIDC"><Value>N</Value><Value></Value></Attribute> </RelatedObject> </Relationship>
<Relationship ClassName="EDGIS.Switch_SCADA"> <Count Condition = "true"><Value>0</Value></Count> </Relationship>
Construction Status = In Service (5)
[5 empty] | Subtype = Subsurface Switch (4) or (5) | 100
SupervisoryControl - Yes (Y)
ComplexDeviceIdc = Yes (Y)
<Relationship ClassName="EDGIS.Switch_SCADA"> <Count Condition = "false"><Value>0</Value></Count> <RelatedObject> <Attribute FieldName="FLISRAUTOMATIONDEVICEIDC"><Value>N</Value><Value></Value></Attribute> </RelatedObject> </Relationship>
<Relationship ClassName="EDGIS.Switch_SCADA"> <Count Condition = "true"><Value>0</Value></Count> </Relationship>
Construction Status = Idle (30)
305 |  | Subsurface Switch, Complex Device, Supervisory Control, FLISR |  |  | Subtype = Subsurface Switch (4) or (5) | 36
SupervisoryControl - Yes (Y)
ComplexDeviceIdc = Yes (Y)
<Relationship ClassName="EDGIS.Switch_SCADA"> <Count Condition = "false"><Value>0</Value></Count> <RelatedObject> <Attribute FieldName="FLISRAUTOMATIONDEVICEIDC"><Value>Y</Value></Attribute> </RelatedObject> </Relationship>
Construction Status = In Service (5)
[5 empty] | Subtype = Subsurface Switch (4) or (5) | 36
SupervisoryControl - Yes (Y)
ComplexDeviceIdc = Yes (Y)
<Relationship ClassName="EDGIS.Switch_SCADA"> <Count Condition = "false"><Value>0</Value></Count> <RelatedObject> <Attribute FieldName="FLISRAUTOMATIONDEVICEIDC"><Value>Y</Value></Attribute> </RelatedObject> </Relationship>
Construction Status = Idle (30)
306 |  | <Null>, In Service |  |  | Construction Status = In Service (5) | <Null>
307 |  | Ground Switch |  |  | SubtypeCD = 7 | 38
SupervisoryControl - No (N)
ComplexDeviceIdc = No (N)
Construction Status = In Service (5)
[5 empty] | SubtypeCD = 7 | 38
SupervisoryControl - No (N)
ComplexDeviceIdc = No (N)
Construction Status = Idle (30)
308 | Transformer | <all other values> |  |  | Subtype = <all other values> | <all other values>
309 |  | Distribution Overhead Transformer |  |  | Subtype = Distribution Overhead (1) | 36
Unit Count = 1
SymbolSpace = 1 or Null
Construction Status = In Service (5)
[5 empty] | Subtype = Distribution Overhead (1) | 36
Unit Count = 1
SymbolSpace = 1 or Null
Construction Status = Idle (30)
310 |  | Distribution Overhead Transformer, Open Delta Bank |  |  | Subtype = Distribution Overhead (1) | 37
Unit Count = 2
SymbolSpace = 1 or Null
Construction Status = In Service (5)
[5 empty] | Subtype = Distribution Overhead (1) | 37
Unit Count = 2
SymbolSpace = 1 or Null
Construction Status = Idle (30)
311 |  | Distribution Overhead Transformer, Closed Delta Bank |  |  | Subtype = Distribution Overhead (1) | 38
Unit Count = 3
SymbolSpace = 1 or Null
Construction Status = In Service (5)
[5 empty] | Subtype = Distribution Overhead (1) | 38
Unit Count = 3
SymbolSpace = 1 or Null
Construction Status = Idle (30)
312 |  | Distribution Subsurface Transformer |  |  | Subtype = Distribution Subsurface (2) | 39
Unit Count = 1
SubwayIdc = No (N)
<Relationship ClassName="EDGIS.Transformer_TransformerUnit"> <RelatedObject> <Attribute FieldName="TRANSFORMERTYPE" Condition="false"><Value>21</Value></Attribute> </RelatedObject> </Relationship>
Construction Status = In Service (5)
[5 empty] | Subtype = Distribution Subsurface (2) | 39
Unit Count = 1
SubwayIdc = No (N)
<Relationship ClassName="EDGIS.Transformer_TransformerUnit"> <RelatedObject> <Attribute FieldName="TRANSFORMERTYPE" Condition="false"><Value>21</Value></Attribute> </RelatedObject> </Relationship>
Construction Status = Idle (30)
313 |  | Distribution Subsurface Transformer, Open Delta Bank |  |  | Subtype = Distribution Subsurface (2) | 40
Unit Count = 2
SubwayIdc = No (N)
<Relationship ClassName="EDGIS.Transformer_TransformerUnit"> <RelatedObject> <Attribute FieldName="TRANSFORMERTYPE" Condition="false"><Value>21</Value></Attribute> </RelatedObject> </Relationship>
Construction Status = In Service (5)
[5 empty] | Subtype = Distribution Subsurface (2) | 40
Unit Count = 2
SubwayIdc = No (N)
<Relationship ClassName="EDGIS.Transformer_TransformerUnit"> <RelatedObject> <Attribute FieldName="TRANSFORMERTYPE" Condition="false"><Value>21</Value></Attribute> </RelatedObject> </Relationship>
Construction Status = Idle (30)
314 |  | Distribution Subsurface Transformer, Duplex |  |  | Subtype = Distribution Subsurface (2) | 41
Unit Count = 1
SubwayIdc = No (N)
<Relationship ClassName="EDGIS.Transformer_TransformerUnit"> <RelatedObject> <Attribute FieldName="TRANSFORMERTYPE"><Value>21</Value></Attribute> </RelatedObject> </Relationship>
Construction Status = In Service (5)
[5 empty] | Subtype = Distribution Subsurface (2) | 41
Unit Count = 1
SubwayIdc = No (N)
<Relationship ClassName="EDGIS.Transformer_TransformerUnit"> <RelatedObject> <Attribute FieldName="TRANSFORMERTYPE"><Value>21</Value></Attribute> </RelatedObject> </Relationship>
Construction Status = Idle (30)
315 |  | Distribution Subsurface Transformer, Subway |  |  | Subtype = Distribution Subsurface (2) | 42
Unit Count = 1
SubwayIdc = Yes (Y)
<Relationship ClassName="EDGIS.Transformer_TransformerUnit"> <RelatedObject> <Attribute FieldName="TRANSFORMERTYPE" Condition="false"><Value>21</Value></Attribute> </RelatedObject> </Relationship>
Construction Status = In Service (5)
[5 empty] | Subtype = Distribution Subsurface (2) | 42
Unit Count = 1
SubwayIdc = Yes (Y)
<Relationship ClassName="EDGIS.Transformer_TransformerUnit"> <RelatedObject> <Attribute FieldName="TRANSFORMERTYPE" Condition="false"><Value>21</Value></Attribute> </RelatedObject> </Relationship>
Construction Status = Idle (30)
316 |  | Distribution Padmount Transformer |  |  | Subtype = Distribution Padmount (3) | 43
InterrupterIdc = No (N)
AutoIdc = No (N)
<Relationship ClassName="EDGIS.Transformer_TransformerUnit"> <RelatedObject> <Attribute FieldName="TRANSFORMERTYPE" Condition ="false"><Value>32</Value></Attribute> </RelatedObject> </Relationship>
Construction Status = In Service (5)
[5 empty] | Subtype = Distribution Padmount (3) | 43
InterrupterIdc = No (N)
AutoIdc = No (N)
<Relationship ClassName="EDGIS.Transformer_TransformerUnit"> <RelatedObject> <Attribute FieldName="TRANSFORMERTYPE" Condition ="false"><Value>32</Value></Attribute> </RelatedObject> </Relationship>
Construction Status = Idle (30)
317 |  | Distribution Padmount Transformer, Duplex Self Protected |  |  | Subtype = Distribution Padmount (3) | 44
InterrupterIdc = No (N)
AutoIdc = No (N)
<Relationship ClassName="EDGIS.Transformer_TransformerUnit"> <RelatedObject> <Attribute FieldName="TRANSFORMERTYPE"><Value>32</Value></Attribute> </RelatedObject> </Relationship>
Construction Status = In Service (5)
[5 empty] | Subtype = Distribution Padmount (3) | 44
InterrupterIdc = No (N)
AutoIdc = No (N)
<Relationship ClassName="EDGIS.Transformer_TransformerUnit"> <RelatedObject> <Attribute FieldName="TRANSFORMERTYPE"><Value>32</Value></Attribute> </RelatedObject> </Relationship>
Construction Status = Idle (30)
318 |  | Distribution Padmount Transformer, Inerrupter |  |  | Subtype = Distribution Padmount (3) | 45
InterrupterIdc = Yes (Y)
AutoIdc = No (N)
<Relationship ClassName="EDGIS.Transformer_TransformerUnit"> <RelatedObject> <Attribute FieldName="TRANSFORMERTYPE" Condition ="false"><Value>32</Value></Attribute> </RelatedObject> </Relationship>
Construction Status = In Service (5)
[5 empty] | Subtype = Distribution Padmount (3) | 45
InterrupterIdc = Yes (Y)
AutoIdc = No (N)
<Relationship ClassName="EDGIS.Transformer_TransformerUnit"> <RelatedObject> <Attribute FieldName="TRANSFORMERTYPE" Condition ="false"><Value>32</Value></Attribute> </RelatedObject> </Relationship>
Construction Status = Idle (30)
319 |  | Distribution Padmount Transformer, Auto |  |  | Subtype = Distribution Padmount (3) | 46
InterrupterIdc = No (N)
AutoIdc = Yes (Y)
<Relationship ClassName="EDGIS.Transformer_TransformerUnit"> <RelatedObject> <Attribute FieldName="TRANSFORMERTYPE" Condition ="false"><Value>32</Value></Attribute> </RelatedObject> </Relationship>
Construction Status = In Service (5)
[5 empty] | Subtype = Distribution Padmount (3) | 46
InterrupterIdc = No (N)
AutoIdc = Yes (Y)
<Relationship ClassName="EDGIS.Transformer_TransformerUnit"> <RelatedObject> <Attribute FieldName="TRANSFORMERTYPE" Condition ="false"><Value>32</Value></Attribute> </RelatedObject> </Relationship>
Construction Status = Idle (30)
320 |  | Transformer, Equipment |  |  | SubtypeCD = Equipment (4) | 47
SymbolSpace = 1
Construction Status = In Service (5)
[5 empty] | SubtypeCD = Equipment (4) | 47
SymbolSpace = 1
Construction Status = Idle (30)
321 |  | Network Subsurface Transformer |  |  | SubtypeCD = Network Subsurface (5) | 48
LowsideVoltage = 120/208 (21)
SpotIdc = No (N)
Construction Status = In Service (5)
[5 empty] | SubtypeCD = Network Subsurface (5) | 48
LowsideVoltage = 120/208 (21)
SpotIdc = No (N)
Construction Status = Idle (30)
322 |  | Network Subsurface Transformer, Spot, 120/208v |  |  | SubtypeCD = Network Subsurface (5) | 49
LowsideVoltage = 120/208 (21)
[5 empty] | SpotIdc = Yes (Y) |  | SpotIdc is not in Attribute Editor - can only change in attribute table
Construction Status = In Service (5)
[5 empty] | SubtypeCD = Network Subsurface (5) | 49
LowsideVoltage = 120/208 (21)
SpotIdc = Yes (Y)
Construction Status = Idle (30)
323 |  | Network Subsurface Transformer, Spot, 277/480v |  |  | SubtypeCD = Network Subsurface (5) | 50
LowsideVoltage = 277/480 (26)
[5 empty] | SpotIdc = Yes (Y) |  | SpotIdc is not in Attribute Editor - can only change in attribute table
Construction Status = In Service (5)
[5 empty] | SubtypeCD = Network Subsurface (5) | 50
LowsideVoltage = 277/480 (26)
SpotIdc = Yes (Y)
Construction Status = Idle (30)
324 |  | Network Subsurface Transformer, 265/460v |  |  | SubtypeCD = Network Subsurface (5) | 51
LowsideVoltage = 265/460 (32)
SpotIdc = No (N)
Construction Status = In Service (5)
[5 empty] | SubtypeCD = Network Subsurface (5) | 51
LowsideVoltage = 265/460 (32)
SpotIdc = No (N)
Construction Status = Idle (30)
325 |  | Network Subsurface Transformer, 12000/4160 |  |  | SubtypeCD = Network Subsurface (5) | 52
LowsideVoltage = 12000/4160 (33)
SpotIdc = No (N)
Construction Status = In Service (5)
[5 empty] | SubtypeCD = Network Subsurface (5) | 52
LowsideVoltage = 12000/4160 (33)
SpotIdc = No (N)
Construction Status = Idle (30)
326 |  | Network Subsurface Transformer, 34000/4160 |  |  | SubtypeCD = Network Subsurface (5) | 53
LowsideVoltage = 34000/4160 (34)
SpotIdc = No (N)
Construction Status = In Service (5)
[5 empty] | SubtypeCD = Network Subsurface (5) | 53
LowsideVoltage = 34000/4160 (34)
SpotIdc = No (N)
Construction Status = Idle (30)
327 |  | Streetlight Transformer |  |  | SubtypeCD = Streetlight (7) | 54
SymbolSpace = 1 or Null
Construction Status = In Service (5)
[5 empty] | SubtypeCD = Streetlight (7) | 54
SymbolSpace = 1 or Null
Construction Status = Idle (30)
328 |  | Secondary Transformer |  |  | SubtypeCD = Secondary (8) | 55
Construction Status = In Service (5)
[5 empty] | SubtypeCD = Secondary (8) | 55
Construction Status = Idle (30)
329 |  | Distribution Overhead Transformer, Offset 1 Conductor |  |  | Subtype = Distribution Overhead (1) | 56
UnitCount = 1
Symbol Space = 2
Construction Status = In Service (5)
[5 empty] | Subtype = Distribution Overhead (1) | 56
UnitCount = 1
Symbol Space = 2
Construction Status = Idle (30)
330 |  | Distribution Overhead Transformer, Open Delta Bank, Offset 1 Conductor |  |  | Subtype = Distribution Overhead (1) | 57
UnitCount = 2
Symbol Space = 2
Construction Status = In Service (5)
[5 empty] | Subtype = Distribution Overhead (1) | 57
UnitCount = 2
Symbol Space = 2
Construction Status = Idle (30)
331 |  | Distribution Overhead Transformer, Closed Delta Bank, Offset 1 Conductor |  |  | Subtype = Distribution Overhead (1) | 58
UnitCount = 3
Symbol Space = 2
Construction Status = In Service (5)
[5 empty] | Subtype = Distribution Overhead (1) | 58
UnitCount = 3
Symbol Space = 2
Construction Status = Idle (30)
332 |  | Distribution Overhead Transformer, Offset 2 Conductors |  |  | Subtype = Distribution Overhead (1) | 59
UnitCount = 1
Symbol Space = 3
Construction Status = In Service (5)
[5 empty] | Subtype = Distribution Overhead (1) | 59
UnitCount = 1
Symbol Space = 3
Construction Status = Idle (30)
333 |  | Distribution Overhead Transformer, Open Delta Bank, Offset 2 Conductors |  |  | Subtype = Distribution Overhead (1) | 60
UnitCount = 2
Symbol Space = 3
Construction Status = In Service (5)
[5 empty] | Subtype = Distribution Overhead (1) | 60
UnitCount = 2
Symbol Space = 3
Construction Status = Idle (30)
334 |  | Distribution Overhead Transformer, Closed Delta Bank, Offset 2 Conductors |  |  | Subtype = Distribution Overhead (1) | 61
UnitCount = 3
Symbol Space = 3
Construction Status = In Service (5)
[5 empty] | Subtype = Distribution Overhead (1) | 61
UnitCount = 3
Symbol Space = 3
Construction Status = Idle (30)
335 |  | Transformer, Equipment, Offset 1 Conductor |  |  | SubtypeCD = Equipment (4) | 62
Symbol Space = 2
Construction Status = In Service (5)
[5 empty] | SubtypeCD = Equipment (4) | 62
Symbol Space = 2
Construction Status = Idle (30)
336 |  | Transformer, Equipment, Offset 2 Conductors |  |  | SubtypeCD = Equipment (4) | 63
Symbol Space = 3
Construction Status = In Service (5)
[5 empty] | SubtypeCD = Equipment (4) | 63
Symbol Space = 3
Construction Status = Idle (30)
337 |  | Streetlight Transformer, Offset 1 Conductor |  |  | SubtypeCD = Streetlight (7) | 64
Symbol Space = 2
Construction Status = In Service (5)
[5 empty] | SubtypeCD = Streetlight (7) | 64
Symbol Space = 2
Construction Status = Idle (30)
338 |  | Streetlight Transformer, Offset 2 Conductors |  |  | SubtypeCD = Streetlight (7) | 65
Symbol Space = 3
Construction Status = In Service (5)
[5 empty] | SubtypeCD = Streetlight (7) | 65
Symbol Space = 3
Construction Status = Idle (30)
339 |  | Distribution Subsurface Transformer, Closed Delta Bank | Unable to place symbol due to code errors |  | Subtype = Distribution Subsurface (2) | 66
UnitCount = 3
[5 empty] | Symbol Space = 1 |  | Symbol Space value of 1 does not exist
Construction Status = In Service (5)
[5 empty] | Subtype = Distribution Subsurface (2) | 66
UnitCount = 3
[5 empty] | Symbol Space = 1 |  | Symbol Space value of 1 does not exist
Construction Status = Idle (30)
340 |  | Distribution Subsurface Transformer, Duplex Self Protected | Unable to place symbol due to code errors |  | Subtype = Distribution Padmount (3) | 67
InterrupterIdc = No (N)
AutoIdc = No (N)
[5 empty] | <Relationship ClassName="EDGIS.Transformer_TransformerUnit"> <RelatedObject> <Attribute FieldName="TRANSFORMERTYPE"><Value>32</Value></Attribute> </RelatedObject> </Relationship> |  | Transformer type 32 does not exist
Construction Status = In Service (5)
[5 empty] | Subtype = Distribution Padmount (3) | 67
InterrupterIdc = No (N)
AutoIdc = No (N)
[5 empty] | <Relationship ClassName="EDGIS.Transformer_TransformerUnit"> <RelatedObject> <Attribute FieldName="TRANSFORMERTYPE"><Value>32</Value></Attribute> </RelatedObject> </Relationship> |  | Transformer type 32 does not exist
Construction Status = Idle (30)
341 | Transformer Lead | <all other values> |  |  | Contruction Status = <all other values> | Null
342 |  | In Service |  |  | Contruction Status = Idle (30) | Null
[5 empty] | Contruction Status = In Service (5) | Null
343 | Underground Pseudo Service | Pseudo Service, In Service |  |  | Subtype = Pseudo Service (6) | Null
Contruction Status = In Service (5)
Subtype = Pseudo Service (6)
Contruction Status = Idle (30)
345 | Vault Anno | Vault Anno | No Symbol |  |  | Null
346 | Vault Polygon | Vault Polygon |  |  | Job Prefix = <all other values> | Null
347 | Voltage Regulator | <all other values> |  |  | Subtype = <all other values> | <all other values>
348 |  | Booster/Overhead Regulator | Unable to place symbol due to code errors |  | Construction Status = In Service (5) | 56
[5 empty] | Construction Status = Idle (30) | 56
[5 empty] | <Attribute FieldName="STATUS"><Value>0</Value></Attribute> | the code will only update if = 0 but the feature will only display is <> 0 | Cannot place symbol -Status cannot be in both AU and Layer Properties
349 |  | Overhead Voltage Regulator, Bi-Directional, |  |  | SubtypeCD = Overhead Regulator (1) | 57
Potential = DoublePotential (DP)
[5 empty] | <Attribute FieldName="STATUS"><Value>5</Value></Attribute> |  | Status cannot be in both AU and Layer Properties
Construction Status = In Service (5)
[5 empty] | SubtypeCD = Overhead Regulator (1) | 57
Potential = DoublePotential (DP)
[5 empty] | <Attribute FieldName="STATUS"><Value>5</Value></Attribute> |  | Status cannot be in both AU and Layer Properties
Construction Status = Idle (30)
350 |  | Overhead Voltage Regulator, Left, |  |  | SubtypeCD = Overhead Regulator (1) | 58
Potential = Single Left Potential (SPL)
[5 empty] | <Attribute FieldName="STATUS"><Value>5</Value></Attribute> |  | Status cannot be in both AU and Layer Properties
Construction Status = In Service (5)
[5 empty] | SubtypeCD = Overhead Regulator (1) | 58
Potential = Single Left Potential (SPL)
[5 empty] | <Attribute FieldName="STATUS"><Value>5</Value></Attribute> |  | Status cannot be in both AU and Layer Properties
Construction Status = Idle (30)
351 |  | Overhead Voltage Regulator, Right |  |  | SubtypeCD = Overhead Regulator (1) | 59
Potential = Single Right Potential (SPR)
[5 empty] | <Attribute FieldName="STATUS"><Value>5</Value></Attribute> |  | Status cannot be in both AU and Layer Properties
Construction Status = In Service (5)
[5 empty] | SubtypeCD = Overhead Regulator (1) | 59
Potential = Single Right Potential (SPR)
[5 empty] | <Attribute FieldName="STATUS"><Value>5</Value></Attribute> |  | Status cannot be in both AU and Layer Properties
Construction Status = Idle (30)
352 |  | Padmount Voltage Regulator, Bi-Directional |  |  | SubtypeCD = Padmount Regulator (2) | 60
Potential = DoublePotential (DP)
[5 empty] | Installation Type = Pad Mounted |  | Istallation Type is needed in order to place symbol, s/b added to xml
[5 empty] | <Attribute FieldName="STATUS"><Value>5</Value></Attribute> |  | Status cannot be in both AU and Layer Properties
Construction Status = In Service (5)
[5 empty] | SubtypeCD = Padmount Regulator (2) | 60
Potential = DoublePotential (DP)
[5 empty] | Installation Type = Pad Mounted |  | Istallation Type is needed in order to place symbol, s/b added to xml
[5 empty] | <Attribute FieldName="STATUS"><Value>5</Value></Attribute> |  | Status cannot be in both AU and Layer Properties
Construction Status = Idle (30)
353 |  | Padmount Voltage Regulator, Left, |  |  | SubtypeCD = Padmount Regulator (2) | 61
Potential = Single Left Potential (SPL)
[5 empty] | Installation Type = Pad Mounted |  | Istallation Type is needed in order to place symbol, s/b added to xml
[5 empty] | <Attribute FieldName="STATUS"><Value>5</Value></Attribute> |  | Status cannot be in both AU and Layer Properties
Construction Status = In Service (5)
[5 empty] | SubtypeCD = Padmount Regulator (2) | 61
Potential = Single Left Potential (SPL)
[5 empty] | Installation Type = Pad Mounted |  | Istallation Type is needed in order to place symbol, s/b added to xml
[5 empty] | <Attribute FieldName="STATUS"><Value>5</Value></Attribute> |  | Status cannot be in both AU and Layer Properties
Construction Status = Idle (30)
354 |  | Padmount Voltage Regulator, Right |  |  | SubtypeCD = Padmount Regulator (2) | 62
Potential = Single Right Potential (SPR)
[5 empty] | Installation Type = Pad Mounted |  | Istallation Type is needed in order to place symbol, s/b added to xml
[5 empty] | <Attribute FieldName="STATUS"><Value>5</Value></Attribute> |  | Status cannot be in both AU and Layer Properties
Construction Status = In Service (5)
[5 empty] | SubtypeCD = Padmount Regulator (2) | 62
Potential = Single Right Potential (SPR)
[5 empty] | Installation Type = Pad Mounted |  | Istallation Type is needed in order to place symbol, s/b added to xml
[5 empty] | <Attribute FieldName="STATUS"><Value>5</Value></Attribute> |  | Status cannot be in both AU and Layer Properties
Construction Status = Idle (30)
355 |  | Booster, Left, |  |  | SubtypeCD = Booster (3) | 63
UnitCount = 1
AutoManual = Manual (M)
Potential = Single Left Potential (SPL)
[5 empty] | <Attribute FieldName="STATUS"><Value>5</Value></Attribute> |  | Status cannot be in both AU and Layer Properties
Construction Status = In Service (5)
[5 empty] | SubtypeCD = Booster (3) | 63
UnitCount = 1
AutoManual = Manual (M)
Potential = Single Left Potential (SPL)
[5 empty] | <Attribute FieldName="STATUS"><Value>5</Value></Attribute> |  | Status cannot be in both AU and Layer Properties
Construction Status = Idle (30)
356 |  | Booster, Right, |  |  | SubtypeCD = Booster (3) | 64
UnitCount = 1
AutoManual = Manual (M)
Potential = Single Right Potential (SPR)
[5 empty] | <Attribute FieldName="STATUS"><Value>5</Value></Attribute> |  | Status cannot be in both AU and Layer Properties
Construction Status = In Service (5)
[5 empty] | SubtypeCD = Booster (3) | 64
UnitCount = 1
AutoManual = Manual (M)
Potential = Single Right Potential (SPR)
[5 empty] | <Attribute FieldName="STATUS"><Value>5</Value></Attribute> |  | Status cannot be in both AU and Layer Properties
Construction Status = Idle (30)
357 |  | Booster, Dual, Left, |  |  | SubtypeCD = Booster (3) | 65
UnitCount = 2
AutoManual = Manual (M)
Potential = Single Left Potential (SPL)
[5 empty] | <Attribute FieldName="STATUS"><Value>5</Value></Attribute> |  | Status cannot be in both AU and Layer Properties
Construction Status = In Service (5)
[5 empty] | SubtypeCD = Booster (3) | 65
UnitCount = 2
AutoManual = Manual (M)
Potential = Single Left Potential (SPL)
[5 empty] | <Attribute FieldName="STATUS"><Value>5</Value></Attribute> |  | Status cannot be in both AU and Layer Properties
Construction Status = Idle (30)
358 |  | Booster, Dual, Right, |  |  | SubtypeCD = Booster (3) | 66
UnitCount = 2
AutoManual = Manual (M)
Potential = Single Right Potential (SPR)
[5 empty] | <Attribute FieldName="STATUS"><Value>5</Value></Attribute> |  | Status cannot be in both AU and Layer Properties
Construction Status = In Service (5)
[5 empty] | SubtypeCD = Booster (3) | 66
UnitCount = 2
AutoManual = Manual (M)
Potential = Single Right Potential (SPR)
[5 empty] | <Attribute FieldName="STATUS"><Value>5</Value></Attribute> |  | Status cannot be in both AU and Layer Properties
Construction Status = Idle (30)
359 |  | Auto Booster, Bi-Directional, |  |  | SubtypeCD = Booster (3) | 67
UnitCount = 1
AutoManual = Automatic (A)
Potential = DoublePotential (DP)
[5 empty] | <Attribute FieldName="STATUS"><Value>5</Value></Attribute> |  | Status cannot be in both AU and Layer Properties
Construction Status = In Service (5)
[5 empty] | SubtypeCD = Booster (3) | 67
UnitCount = 1
AutoManual = Automatic (A)
Potential = DoublePotential (DP)
[5 empty] | <Attribute FieldName="STATUS"><Value>5</Value></Attribute> |  | Status cannot be in both AU and Layer Properties
Construction Status = Idle (30)
360 |  | Auto Booster, Dual, Bi-Directional, |  |  | SubtypeCD = Booster (3) | 68
UnitCount = 2
AutoManual = Automatic (A)
Potential = DoublePotential (DP)
[5 empty] | <Attribute FieldName="STATUS"><Value>5</Value></Attribute> |  | Status cannot be in both AU and Layer Properties
Construction Status = In Service (5)
[5 empty] | SubtypeCD = Booster (3) | 68
UnitCount = 2
AutoManual = Automatic (A)
Potential = DoublePotential (DP)
[5 empty] | <Attribute FieldName="STATUS"><Value>5</Value></Attribute> |  | Status cannot be in both AU and Layer Properties
Construction Status = Idle (30)
361 |  | Other - InService |  |  | Construction Status = In Service (5) | Null
[5 empty] | Construction Status = Idle (30) | Null

## System Favorites
Number | Feature | Favorites Name | Installation | Group | Type | Symbol Number | Standard Symbol | Device Group Type | Feature1 | Feature2 | Feature3 | Feature4 | Feature5 | Feature6 | Feature7
1 | Interrupter | Subsurface Interrupter | Subsurface | Devices | Composite | 250 |  | 17 | 1- SubsurfaceStructure/Primary Enclosure | 1 - DeviceGroup/Subsurface Device Group Type - 17 | 1 - DPD/Interrupter Supervisory Control - N Complex Device Idc - N
2 |  | Subsurface Interrupter (Supervisory Controlled) | Subsurface | Devices | Composite | 251 |  | 18 | 1- SubsurfaceStructure/Primary Enclosure | 1 - DeviceGroup/Subsurface Device Group Type - 18 | 1 - DPD/Interrupter Supervisory Control - Y Complex Device Idc - N
3 |  | Vault Mounted Interrupter-2-Way, 1-Way Switched | Subsurface | Devices | Composite | 237 |  | 23 | 1- SubsurfaceStructure/Primary Enclosure | 1 - DeviceGroup/Subsurface Device Group Type - 23 | 1 - DPD/Interrupter Supervisory Control - N Complex Device Idc - N
4 |  | Padmounted Interrupter | Padmount | Devices | Composite | 250 |  | 30 | 1 - PadmountStructure/Pad | 1 - DeviceGroup/Padmount Device Group Type - 30 | 1 - DPD/Interrupter Complex Device Idc - N
5 |  | Padmounted Interrupter (Supervisory Controlled) | Padmount | Devices | Composite | 251 |  | 31 | 1 - PadmountStructure/Pad | 1 - DeviceGroup/Padmount Device Group Type - 31 | 1 - DPD/Interrupter Supervisory Control - Y Complex Device Idc - N
6 | Pole | Jt Pole 45' Wood | Overhead | Structures | Feature | 45 |  | N/A | 1 - SupportStructure/Pole
7 |  | Jt Pole 35' Wood | Overhead | Structures | Feature | 45 |  | N/A | 1 - SupportStructure/Pole
8 |  | Jt Pole 55' Wood | Overhead | Structures | Feature | 45 |  | N/A | 1 - SupportStructure/Pole
9 |  | PGE Pole 35' Wood | Overhead | Structures | Feature | 31 |  | N/A | 1 - SupportStructure/Pole
10 |  | PGE Pole 45' Wood | Overhead | Structures | Feature | 31 |  | N/A | 1 - SupportStructure/Pole
11 |  | PGE Pole 55' Wood | Overhead | Structures | Feature | 31 |  | N/A | 1 - SupportStructure/Pole
12 |  | Cust Owned Pole 35' Wood | Overhead | Structures | Feature | 48 |  | N/A | 1 - SupportStructure/Pole
13 |  | Cust Owned Pole 45' Wood | Overhead | Structures | Feature | 48 |  | N/A | 1 - SupportStructure/Pole
14 |  | Cust Owned Pole 55' Wood | Overhead | Structures | Feature | 48 |  | N/A | 1 - SupportStructure/Pole
15 |  | Jt Anchor | Overhead | Structures | Feature | 22 |  | N/A | 1 - AnchorGuy
16 | Transformers | PM Transformer w/Load Break Elbows | Padmount | Devices | Composite | 199 |  | 17 | 1 - PadmountStructure | 1 - DeviceGroup/Padmount Device Group Type - 17 | 2 - OpenPoint/Load Break Elbow Rated Amps - 200 Complex Device Idc - N | 1 - Transformer/Distribution Surface Interrupting Idc - N Complex Device Idc - N Construction Status - In-Service Number of Phases - 1 Phase Designation - A Verified Phasing Status - Field Verified Unit Count - 1 | 1 - Transformer Unit/Surface Unit Transformer Type - Pad-Mounted Single Phase Conv (10) Phase Designation - A Number of Phases - 1 | 2 - DistBusBar
17 |  | PM Transformer, Auto-Bank w/2 Reclosers | Padmount | Devices | Composite | 209 |  | 22 | 1 - PadmountStructure | 1 - DeviceGroup/Padmount Device Group Type - 22 | 2 - DPD/Recloser Complex Device Idc - Y | 1 - Transformer Complex Device Idc - N | 1 - Transformer Unit | 2 - DistBusBar
18 |  | PM Transformer w/Recloser Three Phase | Padmount | Devices | Composite | 210 |  | 23 | 1 - PadmountStructure/Pad | 1 - DeviceGroup/Padmount Device Group Type - 23 | 1 - DPD/Recloser Complex Device Idc - Y | 1 - Transformer Complex Device Idc - N | 1 - Transformer Unit | 1 - DistBusBar
19 |  | PM Transformer w/Internal Switch | Padmount | Devices | Composite | 201 |  | 19 | 1 - PadmountStructure | 1 - DeviceGroup/Padmount Device Group Type - 19 | 1- Switch Complex Device Idc - Y | 1 - Transformer Complex Device Idc - N | 1 - Transformer Unit | 1 - DistBusBar
20 |  | PM Transformer Single Phase | Padmount | Devices | Composite | 198 |  | 16 | 1 - PadmountStructure/Pad | 1 - DeviceGroup/Padmount Device Group Type - 16 | 1 - Transformer/Distribution Padmount Interrupting Idc - N Complex Device Idc - N Construction Status - In-Service Number of Phases - 1 Phase Designation - A Verified Phasing Status - Field Verified Unit Count - 1 | 1 - Transformer Unit/Surface Unit Transformer Type - Pad-Mounted Single Phase Conv (10) Phase Designation - A Number of Phases - 1
20 |  | PM Transformer Three Phase | Padmount | Devices | Composite | 198 |  | 16 | 1 - PadmountStructure/Pad | 1 - DeviceGroup/Padmount Device Group Type - 16 | 1 - Transformer/Distribution Padmount Interrupting Idc - N Complex Device Idc - N Construction Status - In-Service Number of Phases - 3 Phase Designation - ABC Verified Phasing Status - Field Verified Unit Count - 1 | 1 - Transformer Unit/Surface Unit Transformer Type - Pad-Mounted Three Phase Conv (11) Phase Designation - ABC Number of Phases - 3
22 |  | PM Duplex Tx Single Phase | Padmount | Devices | Composite | 200 |  | 18 | 1 - PadmountStructure/Pad | 1 - DeviceGroup/Padmount Device Group Type - 18 | 1 - Transformer/Distribution Padmount Interrupting Idc - N Complex Device Idc - N Construction Status - In-Service Number of Phases - 1 Phase Designation - A Verified Phasing Status - Field Verified Unit Count - 1 | 1 - Transformer Unit/Surface Unit Transformer Type - Pad-Mounted Dupex Self-Protected (32) Phase Designation - A Number of Phases - 1
23 |  | Subsurface Transformer - Single Phase | Subsurface | Devices | Composite | 194 |  | 1 | 1- SubsurfaceStructure/Primary Enclosure | 1 - DeviceGroup/Subsurface Device Group Type - 1 | 1 - Transformer/Distribution Subsurface Interrupting Idc - N Complex Device Idc - N Construction Status - In-Service Number of Phases - 1 Phase Designation - A Verified Phasing Status - Field Verified Unit Count - 1 | 1 - Transformer Unit/Sub Surface Unit Transformer Type - Subsurface Single Phase Phase Designation - A Number of Phases - 1
24 |  | Subsurface Transformer - Three Phase | Subsurface | Devices | Composite | 194 |  | 1 | 1- SubsurfaceStructure/Primary Enclosure | 1 - DeviceGroup/Subsurface Device Group Type - 1 | 1 - Transformer/Distribution Subsurface Interrupting Idc - N Complex Device Idc - N Construction Status - In-Service Number of Phases - 3 Phase Designation - ABC Verified Phasing Status - Field Verified Unit Count - 1 | 1 - Transformer Unit/Sub Surface Unit Transformer Type - Underground Three Phase (8) Phase Designation - ABC Number of Phases - 3
25 |  | SS Duplex Tx Single Phase | Subsurface | Devices | Composite | 196 |  | 3 | 1- SubsurfaceStructure/Primary Enclosure | 1 - DeviceGroup/Subsurface Device Group Type - 3 | 1 - Transformer/Distribution Subsurface Interrupting Idc - N Complex Device Idc - N Construction Status - In-Service Number of Phases - 1 Phase Designation - A Verified Phasing Status - Field Verified Unit Count - 1 | 1 - Transformer Unit/Sub Surface Unit Transformer Type - Subsurface Duplex Self-Protected (21) Phase Designation - A Number of Phases - 1
26 |  | SS Duplex Tx Three Phase | Subsurface | Devices | Composite | 196 |  | 3 | 1- SubsurfaceStructure/Primary Enclosure | 1 - DeviceGroup/Subsurface Device Group Type - 3 | 1 - Transformer/Distribution Subsurface Interrupting Idc - N Complex Device Idc - N Construction Status - In-Service Number of Phases - 3 Phase Designation - ABC Verified Phasing Status - Field Verified Unit Count - 1 | 1 - Transformer Unit/Sub Surface Unit Transformer Type - Subsurface Duplex Self-Protected (21) Phase Designation - ABC Number of Phases - 1
27 |  | Subsurface Single-Phase Banked Transformers Banked for Delta/Delta Wye Operation | Subsurface | Devices | Composite | 195 |  | 2 | 1- SubsurfaceStructure/Primary Enclosure | 1 - DeviceGroup/Subsurface Device Group Type - 2 | 2 - Transformer/Distribution Subsurface Interrupting Idc - N Complex Device Idc - N Construction Status - In-Service Number of Phases - 1 Phase Designation - A Verified Phasing Status - Field Verified Unit Count - 1 | 2 - Transformer Unit/Sub Surface Unit Transformer Type - Subsurface Single Phase (18) Phase Designation - ABC Number of Phases - 1 | 1 - DistBusBar
28 |  | PM Duplex Tx Three Phase | Padmount | Devices | Composite | 200 |  | 18 | 1 - PadmountStructure/Pad | 1 - DeviceGroup/Padmount Device Group Type - 18 | 1 - Transformer/Distribution Padmount Interrupting Idc - N Complex Device Idc - N Construction Status - In-Service Number of Phases - 3 Phase Designation - ABC Verified Phasing Status - Field Verified Unit Count - 1 | 1 - Transformer Unit/Surface Unit Transformer Type - Pad-Mounted Dupex Self-Protected (32) Phase Designation - ABC Number of Phases - 3
29 |  | PM Transformer w/ 2 Internal Switches | Padmount | Devices | Composite | 202 |  | 20 | 1 - PadmountStructure | 1 - DeviceGroup/Padmount Device Group Type - 20 | 2 - Switch Complex Device Idc - Y | 1 - Transformer Complex Device Idc - N | 1 - Transformer Unit | 2- DistBusBar
30 |  | PM Transformer w/Internal Interruptor and (2) switches | Padmount | Devices | Composite | 207 |  | 33 | 1 - PadmountStructure | 1 - DeviceGroup/Padmount Device Group Type - 33 | 2 - Switch Complex Device Idc - Y | 1 - Transformer Complex Device Idc - N | 1 - Transformer Unit | 2- DistBusBar
31 |  | PM Auto Transformer 20780 GRD y/21, 00-12,000 GRD Y/6900 | Padmount | Devices | Composite | 208 |  | 21 | 1 - PadmountStructure | 1 - DeviceGroup/Padmount Device Group Type - 21 | 1 - Transformer Complex Device Idc - N | 1 - Transformer Unit
32 |  | Padmounted Transformer with Internal Interrupter | Padmount | Devices | Composite | 206 |  | 32 | 1 - PadmountStructure/Pad | 1 - DeviceGroup/Padmount Device Group Type - 32 | 1 - Transformer Complex Device Idc - N | 1 - Transformer Unit
33 |  | Subsurface Transformer with Internal Switch | Subsurface | Devices | Composite | 203 |  | 4 | 1- SubsurfaceStructure/Primary Enclosure | 1 - DeviceGroup/Subsurface Device Group Type - 4 | 1 -Switch/Subsurface Switch Complex Device Idc - Y | 1 - Transformer/Distribution Subsurface Interrupting Idc - N Complex Device Idc - N Construction Status - In-Service Number of Phases - 1 Phase Designation - A Verified Phasing Status - Field Verified Unit Count - 1 | 1 - Transformer Unit/Sub Surface Unit Transformer Type - Subsurface Single Phase (18) Phase Designation - A Number of Phases - 1 | 1 - DistBusBar
34 |  | Subsurface Duplex Transformer with Internal Switch | Subsurface | Devices | Composite | 205 |  | 6 | 1- SubsurfaceStructure/Primary Enclosure | 1 - DeviceGroup/Subsurface Device Group Type - 6 | 1 -Switch/Subsurface Switch Complex Device Idc - Y | 1 - Transformer/Distribution Subsurface Interrupting Idc - N Complex Device Idc - N Construction Status - In-Service Number of Phases - 1 Phase Designation - A Verified Phasing Status - Field Verified Unit Count - 1 | 1 - Transformer Unit/Sub Surface Unit Transformer Type - Subsurface Duplex Self-Protected (21) Phase Designation - A Number of Phases - 1 | 1 - DistBusBar
35 |  | Subway Transformer in MH | Subsurface | Devices | Composite | 197 | ERROR - attributes create this symbol, it is incorrect | 25 | 1- SubsurfaceStructure/Primary Enclosure | 1 - DeviceGroup/Subsurface Device Group Type - 25 | 1 - Transformer/Distribution Subsurface Interrupting Idc - N Complex Device Idc - N Construction Status - In-Service Number of Phases - 1 Phase Designation - A Verified Phasing Status - Field Verified Unit Count - 1 | 1 - Transformer Unit/Sub Surface Unit Transformer Type -Subsurface Duplex Self-Protected (21) Phase Designation - A Number of Phases - 1
36 |  | OH Transforner Open Delta Bank | Overhead | Devices | Feature | 8 |  | N/A | 1 - Transformer/Distribution Overhead | 1- Transformer Unit/Overhead Unit Number of Phases - 1 Supervisor Control - N (Not a transformer attribute) | 1- Transformer Unit |  |  |  |  | Typo - Transforner s/b Transformer
37 |  | OH Transformer Three Phase | Overhead | Devices | Feature | 10 |  | N/A | 1 - Transformer/Distribution Overhead | 1- Transformer Unit/Overhead Unit Number of Phases - 3 Supervisor Control - N (Not a transformer attribute)
38 |  | OH Transorner Closed Delta Bank | Overhead | Devices | Feature | 9 |  | N/A | 1 - Transformer/Distribution Overhead | 1- Transformer Unit/Overhead Unit Number of Phases - 1 Supervisor Control - N (Not a transformer attribute) | 1- Transformer Unit | 1- Transformer Unit |  |  |  | Typo - Transforner s/b Transformer
39 |  | OH Transformer Single Phase | Overhead | Devices | Feature | 6 |  | N/A | 1 - Transformer/Distribution Overhead | 1- Transformer Unit/Overhead Unit Number of Phases - 1 Supervisor Control - N (Not a transformer attribute)
40 |  | Subsurface Transformer with 2 Internal Switches | Subsurface | Devices | Composite | 204 | ERROR - Symbol is incorrect - TransformerUnit Table needs to be created and layer system needs to be corrected | 5 | 1- SubsurfaceStructure/Primary Enclosure | 1 - DeviceGroup/Subsurface Device Group Type - 5 | 2 -Switch/Subsurface Switch Complex Device Idc - Y | 1 - Transformer/Distribution Subsurface Interrupting Idc - N Complex Device Idc - N Construction Status - In-Service Number of Phases - 1 Phase Designation - A Verified Phasing Status - Field Verified Unit Count - 1 | 1 - Transformer Unit/Sub Surface Unit Transformer Type - Subsurface Single Phase Phase Designation - A Number of Phases - 1 | 2 - DistBusBar
41 | Switches | Vault Mounted Switch - 3-Way, 2-Way Switched | Subsurface | Devices | Composite | 235 |  | 21 | 1 - SubsurfaceStructure/Vault | 1 - DeviceGroup/Subsurface Device Group Type - 21 | 2 - Switch/Subsurface Switch Supervisory Control Idc - N Complex Device Idc - Y Switch Type Installation Type - Subsurface Status - In-Service Number of Phases - 3 Phase Designation - ABC Verified Phasing Status - Field Verified | 2 - DistBusBar
42 |  | Vault Mounted Switch - 3-Way, 3-Way Switched | Subsurface | Devices | Composite | 236 |  | 22 | 1 - SubsurfaceStructure/Vault | 1 - DeviceGroup/Subsurface Device Group Type - 22 | 3 - Switch Complex Device Idc - Y | 3 - DistBusBar
43 |  | Vault Mounted Switch-Interrupter-Switch, 3-Way, 3-Way Switched | Subsurface | Devices | Composite | 238 |  | 24 | 1 - SubsurfaceStructure/Vault | 1 - DeviceGroup/Subsurface Device Group Type - 24 | 1 - DPD/Interrupter Supervisory Control - N Complex Deivce Idc - Y | 2 - Switch/Subsurface Switch Supervisory Control Idc - N Complex Device Idc - Y Switch Type Installation Type - Subsurface Status - In-Service Number of Phases - 3 Phase Designation - ABC Verified Phasing Status - Field Verified | 3 - DistBusBar
44 |  | Vault Mounted Switch-Interrupter-Interrupter, 3-Way, 3-Way Switched | Subsurface | Devices | Composite | 239 |  | 24 | 1 - SubsurfaceStructure/Vault | 1 - DeviceGroup/Subsurface Device Group Type - 24 | 2 - DPD/Interrupter Supervisory Control - N Complex Deivce Idc - Y | 1 - Switch/Subsurface Switch Supervisory Control Idc - N Complex Device Idc - Y Switch Type Installation Type - Subsurface Status - In-Service Number of Phases - 3 Phase Designation - ABC Verified Phasing Status - Field Verified | 3 - DistBusBar
45 |  | Subsurface Fused Switch | Subsurface | Devices | Composite | 215 |  | 7 | 1- SubsurfaceStructure/Primary Enclosure | 1 - DeviceGroup/Subsurface Device Group Type - 7 | 2 - Switch/Subsurface Switch Supervisory Control Idc - N Complex Device Idc - Y Switch Type Installation Type - Subsurface Status - In-Service Number of Phases - 3 Phase Designation - ABC Verified Phasing Status - Field Verified | 1 - Fuse/Underground Complex Device Idc - Y Status - In-Service Number of Phases - 3 Phase Designation - ABC Verified Phasing Status - Field Verified Installation Type - PadMount | 5 - DistBusBar
46 |  | Subsurface Fused Switch Dual Well | Subsurface | Devices | Composite | 216 |  | 8 | 1- SubsurfaceStructure/Primary Enclosure | 1 - DeviceGroup/Subsurface Device Group Type - 8 | 2 - Switch/Subsurface Switch Supervisory Control Idc - N Complex Device Idc - Y Switch Type Installation Type - Subsurface Status - In-Service Number of Phases - 3 Phase Designation - ABC Verified Phasing Status - Field Verified | 1 - Fuse/Underground Complex Device Idc - Y Status - In-Service Number of Phases - 3 Phase Designation - ABC Verified Phasing Status - Field Verified Installation Type - PadMount | 5 - DistBusBar
47 |  | Subsurface Switch, 3-Way, 2-Way Switched | Subsurface | Devices | Composite | 245 |  | 12 | 1- SubsurfaceStructure/Primary Enclosure | 1 - DeviceGroup/Subsurface Device Group Type - 12 | 2 - Switch/Subsurface Switch Supervisory Control Idc - N Complex Device Idc - Y Switch Type Installation Type - Subsurface Status - In-Service Number of Phases - 3 Phase Designation - ABC Verified Phasing Status - Field Verified | 3 - DistBusBar
48 |  | Subsurface Switch, Three Way, Three Ways Switched (Two Switches Supervisory Controlled Only) | Subsurface | Devices | Composite | 247 |  | 14 | 1- SubsurfaceStructure/Primary Enclosure | 1 - DeviceGroup/Subsurface Device Group Type - 13 | 1 - Switch/Subsurface Switch Supervisory Control Idc - N Complex Device Idc - Y Switch Type Installation Type - Subsurface Status - In-Service Number of Phases - 3 Phase Designation - ABC Verified Phasing Status - Field Verified 2 - Switch/Subsurface Switch Supervisory Control Idc - Y Complex Device Idc - Y Switch Type Installation Type - Subsurface Status - In-Service Number of Phases - 3 Phase Designation - ABC Verified Phasing Status - Field Verified | 3 - DistBusBar |  |  |  | TYPO - closing parenthesis needed
49 |  | Subsurface Cutout | Subsurface | Devices | Composite | 217 |  | 9 | 1- SubsurfaceStructure/Primary Enclosure | 1 - DeviceGroup/Subsurface Device Group Type - 9 | 1 - Fuse/Underground Complex Device Idc - N Status - In-Service Number of Phases - 3 Phase Designation - ABC Verified Phasing Status - Field Verified Installation Type - PadMount |  |  |  |  | complex device idc N s/b Y
50 |  | Padmounted Oil Switch | Padmount | Devices | Composite | 240 |  | 28 | 1 - PadmountStructure/Pad | 1 - DeviceGroup/Padmount Device Group Type - 28 | 1 - Switch/Padmounted Switch Supervisory Control Idc - N Switch Type Installation Type - PadMount Status - In-Service Number of Phases - 3 Phase Designation - ABC Verified Phasing Status - Field Verified
51 |  | Pandmounted Oil Switch (Supervisory Control) | Padmount | Devices | Composite | 241 |  | 29 | 1 - PadmountStructure/Pad | 1 - DeviceGroup/Padmount Device Group Type - 29 | 1 - Switch/Padmounted Switch Supervisory Control Idc - Y Complex Device Idc - N Switch Type Installation Type - PadMount Status - In-Service Number of Phases - 3 Phase Designation - ABC Verified Phasing Status - Field Verified
52 |  | TGRAL | Subsurface | Devices | Composite | 261 |  | 26 | 1- SubsurfaceStructure/Primary Enclosure | 1 - DeviceGroup/Subsurface Device Group Type - 26 | 2 - Switch/Subsurface Switch Supervisory Control Idc - N Complex Device Idc - Y Switch Type Installation Type - Subsurface Status - In-Service Number of Phases - 3 Phase Designation - ABC Verified Phasing Status - Field Verified | 2 - DistBusBar | 1 - VaultPoly
53 |  | TGRAM(3-Way) | Subsurface | Devices | Composite | 263 |  | 27 | 1- SubsurfaceStructure/Primary Enclosure | 1 - DeviceGroup/Subsurface Device Group Type - 27 | 3 - Switch/Subsurface Switch Supervisory Control Idc - N Complex Device Idc - Y Switch Type Installation Type - Subsurface Status - In-Service Number of Phases - 3 Phase Designation - ABC Verified Phasing Status - Field Verified | 3 - DistBusBar
54 |  | TGRAM(4-Way) | Subsurface | Devices | Composite | 264 |  | 28 | 1- SubsurfaceStructure/Primary Enclosure | 1 - DeviceGroup/Subsurface Device Group Type - 28 | 4 - Switch/Subsurface Switch Supervisory Control Idc - N Complex Device Idc - Y Switch Type Installation Type - Subsurface Status - In-Service Number of Phases - 3 Phase Designation - ABC Verified Phasing Status - Field Verified | 5 - DistBusBar
55 |  | Subsurface Switch, Two Way, One Way Switched (Supervisory Controlled) | Subsurface | Devices | Composite | 243 |  | 11 | 1- SubsurfaceStructure/Primary Enclosure | 1 - DeviceGroup/Subsurface Device Group Type - 11 | 1 - Switch/Subsurface Switch Supervisory Control Idc - Y Complex Device Idc - N Switch Type Installation Type - Subsurface Status - In-Service Number of Phases - 3 Phase Designation - ABC Verified Phasing Status - Field Verified
56 |  | Subsurface Switch, Two Way, One Way Switched | Subsurface | Devices | Composite | 242 |  | 10 | 1- SubsurfaceStructure/Primary Enclosure | 1 - DeviceGroup/Subsurface Device Group Type - 10 | 1 - Switch/Subsurface Switch Supervisory Control Idc - N Complex Device Idc - N Switch Type Installation Type - Subsurface Status - In-Service Number of Phases - 3 Phase Designation - ABC Verified Phasing Status - Field Verified
57 |  | Subsurface Switch, 3-Way, 3-Way Switched | Subsurface | Devices | Composite | 246 |  | 13 | 1- SubsurfaceStructure/Primary Enclosure | 1 - DeviceGroup/Subsurface Device Group Type - 13 | 3 - Switch/Subsurface Switch Supervisory Control Idc - N Complex Device Idc - Y Switch Type Installation Type - Subsurface Status - In-Service Number of Phases - 3 Phase Designation - ABC Verified Phasing Status - Field Verified | 3 - DistBusBar
58 |  | Subsurface Smart Switch | Subsurface | Devices | Composite | 248 |  | 15 | 1- SubsurfaceStructure/Primary Enclosure | 1 - DeviceGroup/Subsurface Device Group Type - 15 | 4 - Switch/Subsurface Switch Supervisory Control Idc - Y Complex Device Idc - Y Switch Type Installation Type - Subsurface Status - In-Service Number of Phases - 3 Phase Designation - ABC Verified Phasing Status - Field Verified | 4 - DistBusBar
59 |  | Subsurface Switch-Interrupter-Switch, 3-Way, 3-Ways Switched | Subsurface | Devices | Composite | 249 |  | 16 | 1- SubsurfaceStructure/Primary Enclosure | 1 - DeviceGroup/Subsurface Device Group Type - 16 | 1 - DPD/Interrupter Complex Device Idc - Y | 2 - Switch/Subsurface Switch Supervisory Control Idc -N Complex Device Idc - Y Switch Type Installation Type - Subsurface Status - In-Service Number of Phases - 3 Phase Designation - ABC Verified Phasing Status - Field Verified | 3 - DistBusBar
60 |  | Vault Mounted Switch - 2-Way, 1-Way Switched | Subsurface | Devices | Composite | 234 |  | 20 | 1- SubsurfaceStructure/Primary Enclosure | 1 - DeviceGroup/Subsurface Device Group Type - 20 | 1 - Switch/Subsurface Switch Supervisory Control Idc - N Complex Device Idc - N Switch Type Installation Type - Subsurface Status - In-Service
61 |  | Padmounted Regulator Bypass Switch | Padmount | Devices | Composite | 214 |  | 27 | 1 - PadmountStructure/Pad | 1 - DeviceGroup/Padmount Device Group Type - 27 | 1 - Switch Complex Device Idc - N | 4- DistBusBar |  |  |  | Padmount Structure is turned on and is above the device group in the display - does not seem correct
62 |  | OH Switch Single Phase | Overhead | Devices | Feature | 161 |  | N/A | 1 -Switch/Overhead Switch Phase Count - 1 Complex Device Idc - N
63 |  | OH Switch Three Phase | Overhead | Devices | Feature | 161 |  | N/A | 1 -Switch/Overhead Switch Phase Count - 3 Phase Designation - ABC Complex Device Idc - N
64 | PMH | PMH3 | Padmount | Devices | Composite | 219 |  | 1 | 1 - PadmountStructure/Pad | 1 - DeviceGroup/Padmount Device Group Type - 1 | 1 - Switch/Underground Disconnect Complex Device Idc - N Switch Type - Disconnect Installation Type - PadMount Status - In-Service Number of Phases - 3 Phase Designation - ABC Verified Phasing Status - Field Verified
65 |  | PMH4 w/1 Fuse | Padmount | Devices | Composite | 220 |  | 2 | 1 - PadmountStructure/Pad | 1 - DeviceGroup/Padmount Device Group Type - 2 | 1 - Fuse/Underground Complex Device Idc - N Status - In-Service Number of Phases - 3 Phase Designation - ABC Verified Phasing Status - Field Verified Installation Type - PadMount |  |  |  |  | Complex Device Idc N s/b Y
66 |  | PMH4 w/2 Fuses | Padmount | Devices | Composite | 221 |  | 3 | 1 - PadmountStructure/Pad | 1 - DeviceGroup/Padmount Device Group Type - 3 | 2 - Fuse/Underground Complex Device Idc - N Status - In-Service Number of Phases - 3 Phase Designation - ABC Verified Phasing Status - Field Verified Installation Type - PadMount | 1- DistBusBar |  |  |  | Padmount Structure is turned on and is above the device group in the display - does not seem correct | DistBusBar 1 s/b 2 | Complex Device Idc N s/b Y
67 |  | PMH4 w/3 Fuses | Padmount | Devices | Composite | 222 |  | 4 | 1 - PadmountStructure/Pad | 1 - DeviceGroup/Padmount Device Group Type - 4 | 3 - Fuse/Underground Complex Device Idc - Y Status - In-Service Number of Phases - 3 Phase Designation - ABC Verified Phasing Status - Field Verified Installation Type - PadMount | 5 - DistBusBar |  |  |  | Padmount Structure is turned on and is above the device group in the display - does not seem correct
68 |  | PMH5 | Padmount | Devices | Composite | 223 |  | 5 | 1 - PadmountStructure/Pad | 1 - DeviceGroup/Padmount Device Group Type - 5 | 1 - Switch/Underground Disconnect Complex Device Idc - Y Switch Type - Disconnect Installation Type - PadMount Status - In-Service Number of Phases - 3 Phase Designation - ABC Verified Phasing Status - Field Verified | 1 - Fuse/Underground Complex Device Idc - Y Status - In-Service Number of Phases - 3 Phase Designation - ABC Verified Phasing Status - Field Verified Installation Type - PadMount | 1 - DistBusBar |  |  | Padmount Structure is turned on and is above the device group in the display - does not seem correct | Fuse Complex Device Idc is Default to No
69 |  | PMH6 w/(1) Hot Leg | Padmount | Devices | Composite | 224 |  | 6 | 1 - PadmountStructure/Pad | 1 - DeviceGroup/Padmount Device Group Type - 6 | 2 - Switch/Underground Disconnect Complex Device Idc - Y Switch Type - Disconnect Installation Type - PadMount Status - In-Service Number of Phases - 3 Phase Designation - ABC Verified Phasing Status - Field Verified | 1 - Fuse/Underground Complex Device Idc - Y Status - In-Service Number of Phases - 3 Phase Designation - ABC Verified Phasing Status - Field Verified Installation Type - PadMount | 2 - DistBusBar |  |  | Padmount Structure is turned on and is above the device group in the display - does not seem correct | Fuse Complex Device Idc is Default to No
70 |  | PMH9 w/(2) Hot Legs | Padmount | Devices | Composite | 225 |  | 7 | 1 - PadmountStructure/Pad | 1 - DeviceGroup/Padmount Device Group Type - 7 | 2 - Switch/Underground Disconnect Complex Device Idc - Y Switch Type - Disconnect Installation Type - PadMount Status - In-Service Number of Phases - 3 Phase Designation - ABC Verified Phasing Status - Field Verified | 2 - Fuse/Underground Complex Device Idc - Y Status - In-Service Number of Phases - 3 Phase Designation - ABC Verified Phasing Status - Field Verified Installation Type - PadMount | 5 - DistBusBar |  |  | Padmount Structure is turned on and is above the device group in the display - does not seem correct | Fuse Complex Device Idc is Default to No
71 |  | PMH11 w/(1) Hot Leg | Padmount | Devices | Composite | 226 |  | 8 | 1 - PadmountStructure/Pad | 1 - DeviceGroup/Padmount Device Group Type - 8 | 3 - Switch/Underground Disconnect Complex Device Idc - Y Switch Type - Disconnect Installation Type - PadMount Status - In-Service Number of Phases - 3 Phase Designation - ABC Verified Phasing Status - Field Verified | 1 - Fuse/Underground Complex Device Idc - Y Status - In-Service Number of Phases - 3 Phase Designation - ABC Verified Phasing Status - Field Verified Installation Type - PadMount | 5 - DistBusBar |  |  | Padmount Structure is turned on and is above the device group in the display - does not seem correct | Fuse Complex Device Idc is Default to No
72 |  | PMH11 w/(3) Single Phase Leg | Padmount | Devices | Composite | 227 |  | 9 | 1 - PadmountStructure/Pad | 1 - DeviceGroup/Padmount Device Group Type - 9 | 3 - Switch/Underground Disconnect Complex Device Idc - Y Switch Type - Disconnect Installation Type - PadMount Status - In-Service Number of Phases - 3 Phase Designation - ABC Verified Phasing Status - Field Verified | 3 - Fuse/Underground Complex Device Idc - Y Status - In-Service Number of Phases - 3 Phase Designation - ABC Verified Phasing Status - Field Verified Installation Type - PadMount | 9 - DistBusBar |  |  | Padmount Structure is turned on and is above the device group in the display - does not seem correct | Fuse Complex Device Idc is Default to No
73 |  | PMH6 w/(3) 1-phase Leg | Padmount | Devices | Composite | 228 |  | 10 | 1 - PadmountStructure/Pad | 1 - DeviceGroup/Padmount Device Group Type - 10 | 2 - Switch/Underground Disconnect Complex Device Idc - Y Switch Type - Disconnect Installation Type - PadMount Status - In-Service Number of Phases - 3 Phase Designation - ABC Verified Phasing Status - Field Verified | 3 - Fuse/Underground Complex Device Idc - Y Status - In-Service Number of Phases - 3 Phase Designation - ABC Verified Phasing Status - Field Verified Installation Type - PadMount | 8 - DistBusBar |  |  | Padmount Structure is turned on and is above the device group in the display - does not seem correct | Fuse Complex Device Idc is Default to No
74 |  | PMH9 w/(6) 1-phase Leg | Padmount | Devices | Composite | 229 |  | 11 | 1 - PadmountStructure/Pad | 1 - DeviceGroup/Padmount Device Group Type - 11 | 2 - Switch/Underground Disconnect Complex Device Idc - Y Switch Type - Disconnect Installation Type - PadMount Status - In-Service Number of Phases - 3 Phase Designation - ABC Verified Phasing Status - Field Verified | 6 - Fuse/Underground Complex Device Idc - Y Status - In-Service Number of Phases - 3 Phase Designation - ABC Verified Phasing Status - Field Verified Installation Type - PadMount | 13 - DistBusBar |  |  | Padmount Structure is turned on and is above the device group in the display - does not seem correct | Fuse Complex Device Idc is Default to No
75 |  | PMH9 w/(3) 1-phase & (1) 3-phase Leg | Padmount | Devices | Composite | 230 |  | 12 | 1 - PadmountStructure/Pad | 1 - DeviceGroup/Padmount Device Group Type - 12 | 2 - Switch/Underground Disconnect Complex Device Idc - Y Switch Type - Disconnect Installation Type - PadMount Status - In-Service Number of Phases - 3 Phase Designation - ABC Verified Phasing Status - Field Verified | 4 - Fuse/Underground Complex Device Idc - Y Status - In-Service Number of Phases - 3 Phase Designation - ABC Verified Phasing Status - Field Verified Installation Type - PadMount | 9- DistBusBar |  |  | Padmount Structure is turned on and is above the device group in the display - does not seem correct | Fuse Complex Device Idc is Default to No
76 |  | PMH 41, 42, 43 Single Bypass | Padmount | Devices | Composite | 231 |  | 13 | 1 - PadmountStructure/Pad | 1 - DeviceGroup/Padmount Device Group Type - 13 | 1 - Switch/Underground Disconnect Complex Device Idc - Y Switch Type - Disconnect Installation Type - PadMount Status - In-Service Number of Phases - 3 Phase Designation - ABC Verified Phasing Status - Field Verified | 1 - Fuse/Underground Complex Device Idc - Y Status - In-Service Number of Phases - 3 Phase Designation - ABC Verified Phasing Status - Field Verified Installation Type - PadMount | 4 - DistBusBar |  |  | Padmount Structure is turned on and is above the device group in the display - does not seem correct | Fuse Complex Device Idc is Default to No
77 |  | PMH 42 Double Bypass | Padmount | Devices | Composite | 232 |  | 14 | 1 - PadmountStructure/Pad | 1 - DeviceGroup/Padmount Device Group Type - 14 | 2 - Switch/Underground Disconnect Complex Device Idc - Y Switch Type - Disconnect Installation Type - PadMount Status - In-Service Number of Phases - 3 Phase Designation - ABC Verified Phasing Status - Field Verified | 2 - Fuse/Underground Complex Device Idc - Y Status - In-Service Number of Phases - 3 Phase Designation - ABC Verified Phasing Status - Field Verified Installation Type - PadMount | 10 - DistBusBar |  |  | Padmount Structure is turned on and is above the device group in the display - does not seem correct | Fuse Complex Device Idc is Default to No
78 |  | PMH 43 Triple Bypass | Padmount | Devices | Composite | 233 |  | 15 | 1 - PadmountStructure/Pad | 1 - DeviceGroup/Padmount Device Group Type - 15 | 3 - Switch/Underground Disconnect Complex Device Idc - Y Switch Type - Disconnect Installation Type - PadMount Status - In-Service Number of Phases - 3 Phase Designation - ABC Verified Phasing Status - Field Verified | 3 - Fuse/Underground Complex Device Idc - Y Status - In-Service Number of Phases - 3 Phase Designation - ABC Verified Phasing Status - Field Verified Installation Type - PadMount | 16 - DistBusBar |  |  | Padmount Structure is turned on and is above the device group in the display - does not seem correct
79 | J-Box PM | Dead Break Junction, 200 AMP, 3-Way | Padmount | Devices | Composite | N/A | No Symbol in Standard | 36 | 1 - PadmountStructure/Pad | 1 - DeviceGroup/Padmount Device Group Type - 36 | 3 - OpenPoint/Dead Break Elbow Rated Amps - 200 Complex Device Idc - N | 3 - DistBusBar
80 |  | Dead Break Junction, 200 AMP, 4-Way | Padmount | Devices | Composite | 268 |  | 36 | 1 - PadmountStructure/Pad | 1 - DeviceGroup/Padmount Device Group Type - 36 | 4 - OpenPoint/Dead Break Elbow Rated Amps - 200 Complex Device Idc - N | 4 - DistBusBar
81 |  | Load Break Junction, 200AMP, 3-Way | Padmount | Devices | Composite | 269 |  | 36 | 1 - PadmountStructure/Pad | 1 - DeviceGroup/Padmount Device Group Type - 36 | 3 - OpenPoint/Load Break Elbow Rated Amps - 200 Complex Device Idc - N | 3 - DistBusBar
82 |  | Load Break Junction, 200AMP, 4-Way | Padmount | Devices | Composite | 270 |  | 36 | 1 - PadmountStructure/Pad | 1 - DeviceGroup/Padmount Device Group Type - 36 | 4 - OpenPoint/Load Break Elbow Rated Amps - 200 Complex Device Idc - N | 4 - DistBusBar
83 |  | Dead Break Junction, 600AMP, 3-Way | Padmount | Devices | Composite | 271 |  | 36 | 1 - PadmountStructure/Pad | 1 - DeviceGroup/Padmount Device Group Type - 36 | 3 - OpenPoint/Dead Break Elbow Rated Amps - 600 Complex Device Idc - N | 3 - DistBusBar
84 |  | Dead Break Junction, 600AMP, w/200AMP Tap, 3-Way | Padmount | Devices | Composite | 272 |  | 36 | 1 - PadmountStructure/Pad | 1 - DeviceGroup/Padmount Device Group Type - 36 | 1 - OpenPoint/Dead Break Elbow Rated Amps - 600 Complex Device Idc - N 2 - OpenPoint/Dead Break Elbow Rated Amps - 200 Complex Device Idc - N | 3 - DistBusBar
85 |  | Dead Break Junction, 600AMP, w/200AMP Tap, 4-Way | Padmount | Devices | Composite | 273 |  | 36 | 1 - PadmountStructure/Pad | 1 - DeviceGroup/Padmount Device Group Type - 36 | 1 - OpenPoint/Dead Break Elbow Rated Amps - 600 Complex Device Idc - N 3 - OpenPoint/Dead Break Elbow Rated Amps - 200 Complex Device Idc - N | 4 - DistBusBar
86 |  | JBox-Padmount | Padmount | Devices | Composite | N/A | No Symbol in Standard | 36 | 1 - PadmountStructure/Pad | 1 - DeviceGroup/Padmount Device Group Type - 36
87 | J-Box SS | Dead Break Junction, 200AMP, 3-Way | Subsurface | Devices | Composite | N/A | No Symbol in Standard | 29 | 1- SubsurfaceStructure/Primary Enclosure | 1 - DeviceGroup/Subsurface Device Group Type - 29 | 3 - OpenPoint/Dead Break Elbow Rated Amps - 200 Complex Device Idc - N | 3 - DistBusBar
88 |  | Dead Break Junction, 200AMP, 4-Way | Subsurface | Devices | Composite | 268 |  | 29 | 1- SubsurfaceStructure/Primary Enclosure | 1 - DeviceGroup/Subsurface Device Group Type - 29 | 4 - OpenPoint/Dead Break Elbow Rated Amps - 200 Complex Device Idc - N | 4 - DistBusBar
89 |  | Load Break Junction, 200AMP, 3-Way | Subsurface | Devices | Composite | 269 |  | 29 | 1- SubsurfaceStructure/Primary Enclosure | 1 - DeviceGroup/Subsurface Device Group Type - 29 | 3 - OpenPoint/Load Break Elbow Rated Amps - 200 Complex Device Idc - N | 3 - DistBusBar
90 |  | Load Break Junction, 200AMP, 4-Way | Subsurface | Devices | Composite | 270 |  | 29 | 1- SubsurfaceStructure/Primary Enclosure | 1 - DeviceGroup/Subsurface Device Group Type - 29 | 4 - OpenPoint/Load Break Elbow Rated Amps - 200 Complex Device Idc - N | 4 - DistBusBar
91 |  | Dead Break Junction, 600AMP, 3-Way | Subsurface | Devices | Composite | 271 |  | 29 | 1- SubsurfaceStructure/Primary Enclosure | 1 - DeviceGroup/Subsurface Device Group Type - 29 | 3 - OpenPoint/Dead Break Elbow Rated Amps - 600 Complex Device Idc - N | 3 - DistBusBar
92 |  | Dead Break Junction, 600AMP, w/200AMP Tap, 3-Way | Subsurface | Devices | Composite | 272 |  | 29 | 1- SubsurfaceStructure/Primary Enclosure | 1 - DeviceGroup/Subsurface Device Group Type - 29 | 1 - OpenPoint/Dead Break Elbow Rated Amps - 200 Complex Device Idc - N 2 - OpenPoint/Dead Break Elbow Rated Amps - 600 Complex Device Idc - N | 3 - DistBusBar
93 |  | Dead Break Junction, 600AMP, w/200AMP Tap, 4-Way | Subsurface | Devices | Composite | 273 |  | 29 | 1- SubsurfaceStructure/Primary Enclosure | 1 - DeviceGroup/Subsurface Device Group Type - 29 | 1 - OpenPoint/Dead Break Elbow Rated Amps - 200 Complex Device Idc - N 3 - OpenPoint/Dead Break Elbow Rated Amps - 600 Complex Device Idc - N | 4 - DistBusBar
94 | Fuses | OH Fuse Single Phase | Overhead | Device | Feature | 132 |  | N/A | 1 - Fuse/Overhead Phase Count - 1 Number Fuses Per Phase - 1 Complex Device Idc - N
95 |  | OH Fuse Three Phase | Overhead | Device | Feature | 132 |  | N/A | 1 - Fuse/Overhead Phase Count - 3 Phase Designation - ABC Number Fuses Per Phase - 1 Complex Device Idc - N
96 | Capacitor Banks | Fixed Capacitor Bank | Overhead | Devices | Feature | 128 |  | N/A | 1 - CapacitorBank/Fixed Bank Capacitor
97 |  | Switched Capacitor Bank | Overhead | Devices | Feature | 128 |  | N/A | 1 - CapacitorBank/Switch Bank Capacitor
98 |  | Series Capacitor Bank | Overhead | Devices | Feature | 130 |  | N/A | 1 - CapacitorBank/Series Capacitor
99 |  | Padmount Capacitoer (Supervisory Controlled) | Padmount | Devices | Composite | 212 |  | 25 | 1 - PadmountStructure/Pad | 1 - DeviceGroup/Padmount Device Group Type - 25 | 1 - CapacitorBank/Switched Bank Capacitor Supervisory Control - Y Complex Device Idc - N |  |  |  |  | Pad s/b within device group | TYPO - Capacitoer s/b Capacitor
100 |  | Padmount Capacitor | Padmount | Devices | Composite | 211 |  | 24 | 1 - PadmountStructure/Pad | 1 - DeviceGroup/Padmount Device Group Type - 24 | 1 - CapacitorBank/Switched Bank Capacitor Complex Device Idc - N |  |  |  |  | Pad s/b within device group
101 | Voltage Regulators | OH Voltage Regulator | Overhead | Devices | Feature | 19 |  | N/A | 1 - VoltageRegulator | 1- Voltage RegulatorUnit
102 |  | Padmounted Regulator | Padmount | Devices | Composite | 213 |  | 26 | 1 - PadmountStructure/Pad | 1 - DeviceGroup/Padmount Device Group Type - 26 | 1 - VoltageRegulator/Padmount Regulator |  |  |  |  | Pad s/b within device group
103 | Reclosers | Padmounted Automatic Circuit Recloser (Supervisory Control) | Padmount | Devices | Composite | 254 |  | 34 | 1 - PadmountStructure/Pad | 1 - DeviceGroup/Padmount Device Group Type - 34 | 1 - DPD/Recloser Supervisory Control - Y Complex Device Idc - N
104 | Sectionalizers | Padmounted Sectionalizer | Padmount | Devices | Composite | 255 |  | 35 | 1 - PadmountStructure/Pad | 1 - DeviceGroup/Padmount Device Group Type - 35 | 1 - DPD/Sectionalizer Complex Device Idc - N |  |  |  |  | Complex Device Default Null s/b No
105 |  | Subsurface Sectionalizer | Subsurface | Devices | Composite | 256 |  | 19 | 1 - SubsurfaceStructure/Primary Enclosure | 1 - DeviceGroup/Subsurface Device Group Type - 19 | 1 - DPD/Sectionalizer Supervisor Control - N Complex Device Idc - N |  |  |  |  | Complex Device Default Yes s/b No
106 | Conductors | OH Primary Single Phase | Overhead | Conductor | Feature | 91 |  | N/A | 1 - PriOHConductor/Single Phase Primary Overhead | 1 - PriOHConductorInfo/Primary Overhead Conductor Info
107 |  | OH Primary Three Phase | Overhead | Conductor | Feature | 92 |  | N/A | 1 - PriOHConductor/Three Phase Primary Overhead | 1 - PriOHConductorInfo/Primary Overhead Conductor Info
108 |  | OH Secondary Single Phase | Overhead | Conductor | Feature | 112 |  | N/A | 1 -SecOHConductor/Single Phase Secondary Overhead | 1 - SecOHConductorInfo/Secondary Overhead Conductor Info
109 |  | OH Secondary Three Phase | Overhead | Conductor | Feature | 113 |  | N/A | 1 - SecOHConductor/Three Phase Secondary Overhead | 1 - SecOHConductorInfo/Secondary Overhead Conductor Info
110 |  | OH Service Single Phase | Overhead | Conductor | Feature | 122 |  | N/A | 1 - SecOHConductor/Service Overhead Conductor | 1 - SecOHConductorInfo/Secondary Overhead Conductor Info
111 |  | OH Service Three Phase | Overhead | Conductor | Feature | N/A | No Symbol in Standard | N/A | 1 - SecOHConductor/Service Overhead Conductor | 1 - SecOHConductorInfo/Secondary Overhead Conductor Info
112 |  | UG Primary Single Phase | Underground | Conductor | Feature | 285 |  |  | 1 - PriUGConductor/Single Phase Primary Underground | 1 - PriUGConductorInfo/Primary Underground Conductor Info
113 |  | UG Primary Three Phase | Underground | Conductor | Feature | 284 |  |  | 1 - PriUGConductor/Three Phase Primary Underground | 1 - PriUGConductorInfo/Primary Underground Conductor Info
114 |  | UG Secondary Single Phase | Underground | Conductor | Feature | 288 |  |  | 1 - SecUGConductor/Single Phase Secondary Underground | 1 - SecUGConductorInfo/Secondary Underground Conductor Info
115 |  | UG Secondary Three Phase | Underground | Conductor | Feature | 287 |  |  | 1 - SecUGConductor/Three Phase Secondary Underground | 1 - SecUGConductorInfo/Secondary Underground Conductor Info
116 |  | UG Service Single Phase | Underground | Conductor | Feature | 290 |  |  | 1 - SecUGConductorInfo/Secondary Underground Conductor Info | 1 - SecUGConductorInfo/Secondary Underground Conductor Info
117 |  | UG Service Three Phase | Underground | Conductor | Feature | 290 |  |  | 1 - SecUGConductorInfo/Secondary Underground Conductor Info | 1 - SecUGConductorInfo/Secondary Underground Conductor Info
118 |  | OH Streetlight | Overhead | Conductor | Feature | 114 |  | N/A | 1 - SecOHConductor/Streetlight Overhead Conductor | 1 - SecOHConductorInfo/Secondary Overhead Conductor Info
119 |  | UG Streetlight | Underground | Conductor | Feature | 289 |  |  | 1 - SecUGConductorInfo/Streetlight Underground Conductor Info | 1 - SecUGConductorInfo/Secondary Underground Conductor Info
120 |  | Conduit | Underground | Conductor | Feature | 306 |  |  | 1 - ConduitSystem/Conduit
121 |  | UG Primary Single Phase w/Conduit | Underground | Conductor | Template | 285 |  |  | 1 - ConduitSystem/Conduit | 1 - PriUGConductor/Single Phase Primary Underground | 1 - PriUGConductorInfo/Primary Underground Conductor Info
122 |  | UG Primary Three Phase w/Conduit | Underground | Conductor | Template | 284 |  |  | 1 - ConduitSystem/Conduit | 1 - PriUGConductor/Three Phase Primary Underground | 1 - PriUGConductorInfo/Primary Underground Conductor Info
123 |  | UG Secondary Single Phase w/ Conduit | Underground | Conductor | Template | 288 |  |  | 1 - ConduitSystem/Conduit | 1 - SecUGConductor/Single Phase Secondary Underground | 1 - SecUGConductorInfo/Secondary Underground Conductor Info
124 |  | UG Secondary Three Phase w/ Conduit | Underground | Conductor | Template | 287 |  |  | 1 - ConduitSystem/Conduit | 1 - SecUGConductor/Three Phase Secondary Underground | 1 - SecUGConductorInfo/Secondary Underground Conductor Info
125 |  | UG Service Single Phase w/Conduit | Underground | Conductor | Template | 290 |  |  | 1 - ConduitSystem/Conduit | 1 - SecUGConductorInfo/Secondary Underground Conductor Info | 1 - SecUGConductorInfo/Secondary Underground Conductor Info
126 |  | UG Service Three Phase w/ Conduit | Underground | Conductor | Template | 290 |  |  | 1 - ConduitSystem/Conduit | 1 - SecUGConductorInfo/Secondary Underground Conductor Info | 1 - SecUGConductorInfo/Secondary Underground Conductor Info
127 |  | UG Streetlight w/Conduit | Underground | Conductor | Template | 289 |  |  | 1 - ConduitSystem/Conduit | 1 - SecUGConductorInfo/Streetlight Underground Conductor Info | 1 - SecUGConductorInfo/Secondary Underground Conductor Info

## DG domain
Device Group Type - Overhead
1 | Overhead with 2 multiple poles
2 | Overhead with 3 multiple poles
Device Group Type - Padmount
1 | PMH 3
2 | PMH 4 w/1 fuse
3 | PMH 4 w/2 fuses
4 | PMH 4 w/3 fuses
5 | PMH 5
6 | PMH 6 w/(1) Hot Leg
7 | PMH 9 w/(2) Hot Legs
8 | PMH 11 w/(1) Hot Leg
9 | PMH 11 w/(3) single phase Leg
10 | PMH 6 w/(3) 1-phase Leg
11 | PMH 9 w/(6)1-phase Leg
12 | PMH 9 w/ (3) 1-phase & (1) 3-phase Leg
13 | PMH 41,42,43 Single Bypass
14 | PMH 42 Double Bypass
15 | PMH 43 Triple Bypass
16 | Padmounted Transformer
17 | Padmounted Transformer with Load Break Elbows
18 | Padmounted Duplex Transformer
19 | Padmounted Transformer with Internal Switch
20 | Padmounted Transformer w/ Two Internal Switches
21 | Padmounted Auto Transformer 20780 GRD Y/21,00-12,000 GRD Y/6900
22 | Padmounted Transformer Auto-Bank with Two Reclosers
23 | Padmounted 3-phase, 12KV or 21KV to 4KV Transformer and Recloser
24 | Padmounted Capacitor
25 | Padmounted Capacitor (Supervisory Controlled)
26 | Padmounted Regulator
27 | Padmounted Regulator Bypass Switch
28 | Padmounted Oil Switch
29 | Padmounted Oil Switch (Supervisory Controlled)
30 | Padmounted Interrupter
31 | Padmounted Interrupter (Supervisory Controlled)
32 | Padmounted Transformer with Internal Interrupter
33 | Padmounted Transformer with Internal Interrupter and Two Switches
34 | Padmounted Automatic Circuit Recloser (Supervisory Controlled)
35 | Padmounted Sectionalizer
36 | JBox - Padmount
37 | Misc #1 - 16' X 16'
38 | Misc #2 - 16' X 32'
39 | Misc #3 - 16' X 40'
40 | Misc #4 - 16' X 24'
41 | Misc #5 - 24' X 32'
42 | Misc #6 - 24' X 40'
43 | Misc #7 - 24' X 60'
44 | Misc #8 - 24' X 50'
45 | Misc #9 - 24' X 80'
46 | Misc #10 - 24' X 56'
47 | Misc #11 - 24' X 24'
48 | Padmounted Triplex Transformer
Device Group Type - Subsurface
1 | Subsurface Transformer
2 | Subsurface Single-Phase Banked for Open Delta/Delta WYE Operations
3 | Subsurface Duplex Transformers
4 | Subsurface Transformer with Internal Switch
5 | Subsurface Transformer with Two Internal Switches
6 | Subsurface Duplex Transformer with Internal Switch
7 | Subsurface Fused Switch
8 | Subsurface Fused Switch Dual Well
9 | Subsurface Cutouts
10 | Subsurface Switch, Two Way, One Way Switched
11 | Subsurface Switch, Two way, One Way Switched (Supervisory Controlled)
12 | Subsurface Switch, Three way, Two Ways Switched
13 | Subsurface Switch, Three Way, Three Ways Switched
14 | Subsurface Switch, Three Way, Three Ways Switched (Two Switches Supervisory Controlled Only)
15 | Subsurface Smart Switch
16 | Subsurface Switch-Interrupter-Switch, 3-Way, 3-Ways Switched
17 | Subsurface Interrupter
18 | Subsurface Interrupter (Supervisory Controlled)
19 | Subsurface Sectionalizer
20 | Vault Mounted Switch - 2-Way, 1-Way Switched
21 | Vault Mounted Switch - 3-Way, 2-Way Switched
22 | Vault Mounted Switch - 3-Way, 3-Way Switched
23 | Vault Mounted Interrupter - 2-Way, 1-Way Switched
24 | Vault Mounted Switch-Interrupter-Switch, 3-Way, 3-Way Switched
25 | Subway Transformer in MH
26 | TGRAL
27 | TGRAM (Three Way)
28 | TGRAM (Four Way)
29 | JBox - Subsurface
31 | Misc #2C - 24'
32 | Misc #12C - 2 - 16 X 16
33 | Network
30 | 4kV Junction
34 | TGRAM (Two Way)
35 | Subsurface Triplex Transformer

## Known Issues
Layer | Symbol | Issue | Issue Details | TFS#
Voltage Regulator | Booster/Overhead Regulator | Symbol cannot be created | XML says status=0, layer symbology excludes this status
Transformer | Distribution Subsurface Transformer, Duplex Self Protected | Symbol cannot be created | A TRANSFORMERTYPE value of 32 does not exist in the TransformerUnit's field
Transformer | Distribution Subsurface Transformer, Closed Delta Bank | Symbol cannot be created | SYMBOLSPACE domain assignment for this subtype is N/A. Cannot select SYMBOLSPACE value of 1
Transformer | Network Subsurface Transformer, Spot, 277/480v | Symbol cannot be created | SPOTIDC field either does not exist or is not visible for this subtype
Transformer | Network Subsurface Transformer, Spot, 120/208v | Symbol cannot be created | SPOTIDC field either does not exist or is not visible for this subtype
Switch | SCADAMATE Sectionalizer, Supervisory Control | Symbol cannot be created | Symbolnumber=32 does not exist in the XML, yet it is the value that this symbol is symbolized with
Switch | Overhead Switch, Quick Breaks, Supervisory Control | Symbol cannot be created | The XML contains a rule for symbolnumber=23. That rule only has definitions for subtype/supervisory control (and no rules for attachment type), so it is simpler and takes precedence. This one is overridden
Switch | Overhead Switch | XML contains invalid domain values | The symbol displays properly but the XML contains a domain value of ATTACHMENTTYPE=0 which does not exist in the data model
Switch | Overhead | Symbol cannot be created | Symbolnumber=21 does not exist in the XML, but the layer uses it to symbolize
Support Structure | Other | Symbol cannot be created | XML specifies Status=0 but layer does not use that status.
Support Structure | Distribution, Jointly Owned Pole w/Push Brace | XML contains invalid domain values | XML uses domain value that does not exist
Support Structure | Distribution, Solely Owned Pole w/Push Brace | XML contains invalid domain values | XML uses domain value that does not exist
Support Structure | Electrolier, Company Owned | Symbol cannot be created | XML specifies Status=0 but layer does not use that status.
Secondary Underground Conductor | Single Phase Secondary Underground, 10 | XML contains invalid domain values | XML uses domain value that does not exist
Secondary Underground Conductor | Service Underground Conductor, 10 | XML contains invalid domain values | XML uses domain value that does not exist
Padmount Structure | Pad, Not Applicable, 50 | XML contains invalid domain values | XML uses domain value that does not exist
Padmount Structure | Pad, Not Applicable, 60 | XML contains invalid domain values | XML uses domain value that does not exist
Open Point | Pseudo Open Point , 200A, | Symbol cannot be created | The RATEDAMPS field is hidden for this subtype
Open Point | Dead Break Elbow, 300 | Symbol cannot be created | Domain value that layer symbolizes off of is not present in domain
Open Point | Dead Break Elbow, 400 | Symbol cannot be created | Domain value that layer symbolizes off of is not present in domain
Open Point | Open Point, 200 | Symbol cannot be created | The RATEDAMPS field is hidden for this subtype
Open Point | Separable Tee, 200A, | Symbol cannot be created | The RATEDAMPS field is hidden for this subtype
Open Point | Load Break Elbow, 600 | Symbol cannot be created | Domain value that layer symbolizes off of is not present in domain
Open Point | Load Break Elbow, 300 | Symbol cannot be created | Domain value that layer symbolizes off of is not present in domain
Open Point | Load Break Elbow, 20 | Symbol cannot be created | Domain value that layer symbolizes off of is not present in domain
Fuse | Underground, <Null>, In Service | Spec and layer symbology inconsistent with data model | Required field is set to null in both layer symbology and spec
Dynamic Protective Device | Recloser, Supervisory Control | None | Seemingly erroneous line in the spec - proposed removal
Dynamic Protective Device | Recloser | Symbol cannot be created | Symbol number XML says Subtype=8, which is a sectionalizer. Is this configured incorrectly in SD?
Conduit system | Various | XML contains extra values | XML contains extra values that are not used in the stored display. Requires cleanup
Capacitor Bank | Capacitor Bank, Overhead |  | Symbol number used in stored display is not in XML
Capacitor Bank | Capacitor Bank, Padmount |  | Symbol number used in stored display is not in XML
Capacitor Bank | Capacitor Bank, Supervisory Control |  | Symbol number used in stored display is not in XML