## Transformer
Device | TX Shell PhaseDesignation | TX Unit Record Count *** If Count > 3 Duplicate Units will be removed to get an accurate Highside Value, Unit & Criteria Flags will use the original count | HIGHSIDECONFIG Code | Additional Logic | Source Line Phasing | Unit Count Flag Provide Flag for Business to fix Units so they can be addressed at a later time | Criteria Match Flag Provide Flag for Business to indicate that features do not match expected scenarios 100% so they can be addressed at a later time
Transformer | A |  | LG |  |  | If 1 SinglePhase Unit record that matches TX PhaseDesignation, then unit match = True, Else unit match = False | If Source Line is single phase & has neutral & 1 SinglePhase Unit record, then criteria match = True, Else criteria match = False
B
C
| AB | 1 or non-standard unit count | LL |  |  | If 1 TwoPhase Unit record that matches TX PhaseDesignation, then unit match = True, Else unit match = False | If Source Line phase matches TX phase & TX has 1 TwoPhase Unit record that matches TX PhaseDesignation, then criteria match = True, Else criteria match = False
BC
AC
| AB | 2 | OY |  |  | If 2 SinglePhase Unit records that matches TX PhaseDesignation, then unit match = True, Else unit match = False | If (Source Line phase matches TX phase OR is ABC ) & SourceLine has Neutral & TX has 2 SinglePhase Unit records that matches TX PhaseDesignation, then criteria match = True, Else criteria match = False
BC
AC
|  | 0 or non-standard unit count | YG |  | ABC + neutral | Unit match = False | Criteria match = False
| ABC |  | CD |  | ABC
|  | 1 | CD | *IF(current Highside value=D, then CD since source line has a neutral) | ABC + neutral | If 1 ThreePhase Unit record (ABC), then unit match = True, Else unit match = False | If Source Line phase matches TX phase & TX has 1 ThreePhase Unit record (ABC), then criteria match = True, Else criteria match = False
|  |  | YG | *IF(current Highside value != D, then default to YG since source line has a neutral) | ABC + neutral
|  |  | CD |  | ABC
|  | 2 | OD |  |  | If 2 TwoPhase Unit records (2 of 3 - AB,BC,AC), then unit match = True, Else unit match = False | If Source Line phase matches TX phase & TX has 2 TwoPhase Unit records (2 of 3 - AB,BC,AC), then criteria match = True, Else criteria match = False
|  | 3 | YG | *If Has Single-Phase units | ABC + neutral | If has 3 SinglePhase Unit records (one of each - A,B,C), then unit match = True, Else unit match = False | If has 3 SinglePhase Unit records (one of each - A,B,C) & Source Line phase matches TX phase & has Neutral, then unit match = True, Else unit match = False
|  |  | CD | *If Has Two-Phase units | ABC + neutral | If 3 TwoPhase Unit records (one of each- AB,BC,AC), then unit match = True, Else unit match = False | If 3 TwoPhase Unit records (one of each - AB,BC,AC) & Source Line phase matches TX phase & has Neutral, then unit match = True, Else unit match = False
|  |  | YG | *If Has three-Phase units | ABC + neutral | Unit match = False | Criteria match = False
|  |  | CD |  | ABC | If 3 TwoPhase Unit records(one of each - AB,BC,AC), then unit match = True, Else unit match = False | If Source Line phase matches TX phase & If 3 TwoPhase Unit records (one of each - AB,BC,AC), then criteria match = True, Else criteria match = False

## CapacitorBank
Device | CapBank Shell Phase Designation | Source Line Nominal Voltage (NV) | Source Line Phasing | HIGHSIDECONFIG Code | Criteria Match Flag Provide Flag for Business to indicate that features do not match expected scenarios 100% so they can be addressed at a later time
CapacitorBank | ABC | 21kv | ABC + neutral | YG | Criteria Match = True (any Capacitor Banks or SourceLines that have phases that don't match this chart will be false)
|  | 21kv | ABC | YU
|  | 12kV | ABC (with or without Neutral) | CD
|  | Any other Voltage | ABC (with or without Neutral) | YU

## VoltageRegulator
Device | VR Shell PhaseDesignation | VR Unit Record Count *** If Count > 3 Duplicate Units will be removed to get an accurate Highside Value, Unit & Criteria Flags will use the original count | HIGHSIDECONFIG Code | Additional Logic | Source Line Phasing | Unit Count Flag Provide Flag for Business to fix Units so they can be addressed at a later time | Criteria Match Flag Provide Flag for Business to indicate that features do not match expected scenarios 100% so they can be addressed at a later time
Voltage Regulators identified by a single feature shell has only ObjectID with when grouping by circuitID and OperatingNumber | A |  | LG |  |  | If 1 SinglePhase Unit record that matches VR PhaseDesignation, then unit match = True, Else unit match = False | If Source Line is single phase & has neutral & 1 SinglePhase Unit record, then criteria match = True, Else criteria match = False
B
C
| AB | 1 or non-standard unit count | LL |  |  | If 1 TwoPhase Unit record that matches VR PhaseDesignation, then unit match = True, Else unit match = False | If Source Line phase matches VR phase & VR has 1 TwoPhase Unit record that matches VR PhaseDesignation, then criteria match = True, Else criteria match = False
BC
AC
| AB | 2 | OY |  |  | If 2 SinglePhase Unit records that matches VR PhaseDesignation, then unit match = True, Else unit match = False | If (Source Line phase matches VR phase & SourceLine has Neutral &VR has 2 SinglePhase Unit records that matches TX PhaseDesignation) then criteria match = True, Else criteria match = False
BC
AC
| ABC | 0 or non-standard unit count | CD |  | ABC | Unit match = False | Criteria match = False
|  |  | YG |  | ABC + neutral
|  | 1 | CD | *IF(current Highside value=1, then CD since source line has a neutral) | ABC + neutral | If 1 ThreePhase Unit record that matches VR PhaseDesignation, then unit match = True, Else unit match = False | If Source Line phase matches VR phase & VR has 1 ThreePhase Unit record (ABC), then criteria match = True, Else criteria match = False
|  |  | YG | *IF(current Highside value != 1, then default to YG since source line has a neutral) | ABC + neutral
|  |  | CD |  | ABC
|  | 2 | OD |  |  | If 2 TwoPhase Unit records (2 of 3 - AB,BC,AC), then unit match = True, Else unit match = False | If Source Line phase is ABC & VR has 2 TwoPhase Unit records (2 of 3 - AB,BC,AC), then criteria match = True, Else criteria match = False
|  | 3 | YG | *If Has Single-Phase units |  | If has 3 SinglePhase Unit records (one of each- A,B,C), then unit match = True, Else unit match = False | If VR has 3 SinglePhase Unit records (one of each- A,B,C) & Source Line phase is ABC & has Neutral, then unit match = True, Else unit match = False
|  |  | CD | *If Has Two-Phase units |  | If 3 TwoPhase Unit records (one of each- AB,BC,AC), then unit match = True, Else unit match = False | If VR has 3 TwoPhase Unit records(one of each- AB,BC,AC) & Source Line phase is ABC & has Neutral, then unit match = True, Else unit match = False
|  |  | CD | *If Has three-Phase units And current HIGHSIDECONFIG value=1 |  | Unit match = False | Criteria match = False
|  |  | YG | *Else If Has three-Phase units And current HIGHSIDECONFIG value=5 |  | Unit match = False | Criteria match = False
|  |  | CD | *Else If Has three-Phase units And If current HIGHSIDECONFIG value != 1 or 5 And SourceLine doen't have neutral | ABC | Unit match = False | Criteria match = False
|  |  | YG | * Else If Has three-Phase units And If current HIGHSIDECONFIG value != 1 or 5 And SourceLine has neutral | ABC + neutral | Unit match = False | Criteria match = False

## VoltageRegulatorBanks
Device | Source Line Phasing | VR Feature count (with same OperatingNumber & CircuitID) | VR Phase Designation | Additional Logic | HIGHSIDECONFIG Code | Unit Count Flag Provide Flag for Business to fix Units so they can be addressed at a later time | Criteria Match Flag Provide Flag for Business to indicate that features do not match expected scenarios 100% so they can be addressed at a later time
Banked Voltage Regulators has multiple ObjectID's with matching OperatingNumber & CircuitID (2 or 3 units on separate poles) | ABC | 2 |  |  | OD | If VR has 1 Unit record that matches the VR Phase Designation, , then unit match = True, Else unit match = False | If Source Line phase does not have neutral & there are 2 -TwoPhase Voltage Regulators (2 of 3 - AB,BC,AC), then criteria match = True, Else criteria match = False
|  | 3 | VRs are Two Phase |  | CD |  | If there are 3 -TwoPhase Voltage Regulators(one of each - AB,BC,AC), then criteria match = True, Else criteria match = False
|  |  | VRs are Single Phase |  | YG |  | If there are 3 -OnePhase Voltage Regulators(one of each - A,B,C), then criteria match = True, Else criteria match = False
|  |  | VRS are Three Phase | IF(majority of existing highside values=1, then CD) | CD |  | Criteria match = False
|  |  |  | else IF(majority of existing highside values=5, then YG) | YG |  | Criteria match = False
|  |  |  | else IF(sourceline does not have neutral) | CD |  | Criteria match = False
|  |  |  | else IF(sourceline has neutral) | YG |  | Criteria match = False
| AB | 2 |  |  | OY |  | If Source Line has neutral & has 2 SinglePhase Voltage Regulators (one A phase & 1 B phase) , then criteria match = True, Else criteria match = False
| BC | [5 empty] | If Source Line has neutral & has 2 SinglePhase Voltage Regulators (one B phase & 1 C phase) , then criteria match = True, Else criteria match = False
| AC | [5 empty] | If Source Line has neutral & has 2 SinglePhase Voltage Regulators (one A phase & 1 C phase) , then criteria match = True, Else criteria match = False